## Products
SKU | Product name | Description & Features | Selling Price | Brand | Category
TIDLI426981 | Compact Brushless Cordless Impact Drill | Brushless motor Voltage: 42V No-load speed: 0-500/0-2000rpm Max impact rate: 30000bpm Max torque: 69Nm Metal chuck Chuck capacity: 13mm Torque settings: 22+1+1 Mechanical 2-speed gear Spindle lock function Integrated LED work light Include: 47 Pcs accessories 3 Pcs masonry drill bits(4mm,5mm,6mm) 2 Pcs 150mm Impact screwdriver bits(PH2) 1 Pcs 2.0Ah battery pack(TFBLI42201) 1 Pcs charger(TFCLI42021) Charge volts:220-240V~50/60Hz Packed by carrying case | 30900 | TOTAL | Power Tools
TIDLI429982 | Brushless cordless impact drill | Brushless motor Voltage: 42V No-load speed: 0-500/0-2000rpm Max impact rate: 30000bpm Max torque: 99Nm Metal chuck Chuck capacity: 13mm Torque settings: 22+1+1 Mechanical 2-speed gear Spindle lock function Integrated LED work light LED battery power indicator Include: 3 Pcs wood flat drill bits(16.19.22mm) 3 Pcs masonry drill bits(5.6.8mm) 3 Pcs HSS drill bits(4.5.6mm) 2 Pcs 65mm impact screwdriver bits(PH2+PH2,PH2+SL6) 2 Pcs 150mm Impact screwdriver bits(PH2) 1 Pcs Countersink bit 3 Pcs 48mm magnetic nuts(6,8,10mm) 2 Pcs 2.0Ah battery pack(TFBLI42201) 1 Pcs charger(TFCLI42021) Charge volts:220-240V~50/60Hz Packed by carrying case | 47500 | TOTAL | Power Tools
TIWLI42461 | Cordless impact wrench | Brushless motor Voltage: 42V Square drive: 1/2" No-load speed: 0-1600/0-1900/0-2300rpm Impact rate: 0-2100/0-2500/0-2900bpm Fastening torque: 460Nm Nut-Busting torque: 600Nm Include: 5 Pcs sockets(14,15,17,19,21mm) 1 Pcs 1/2" square driver to 1/4" hex 2 Pcs screwdriver bits 1 Pcs battery pack(TFBLI42201) 1 Pcs charger(TFCLI42021) Charge volts:220-240V~50/60Hz Packed by carrying case | 34900 | TOTAL | Power Tools
TIWLI42602 | Cordless impact wrench | Brushless motor Voltage: 42V Square drive: 1/2" No-load speed: 0-1700/0-2100/0-2300rpm Impact rate: 0-2400/0-2800/0-3300bpm Fastening torque: 600Nm Nut-Busting torque: 750Nm Integrated LED work light Include: Include: 1 Pcs belt clip 7 Pcs sockets(14,15,17,19,21,22,24mm) 1 Pcs 1/2" square driver to 1/4" hex 2 Pcs screwdriver bits 2 Pcs battery pack(TFBLI42201) 1 Pcs charger(TFCLI42021) Charge volts:220-240V~50/60Hz Packed by carrying case | 48000 | TOTAL | Power Tools
TAGLI4128102 | Cordless angle grinder | Brushless Motor Voltage:42V Max input power: 1280W No-load speed:3000/6500/10000rpm Disc diameter:100mm Spindle thread:M10 Include: 1 Set abrasive metal cutting disc(25 Pcs) 3 Pcs flap disc(P40/P60/P80) 1 Pcs ultrathin diamond disc 2 Pcs 2.5Ah battery pack(TFBLI42251) 1 Pcs charger(TFCLI42021) Charge volts:220-240V~50/60Hz Packed by carrying case | 48000 | TOTAL | Power Tools
TRHLI422682 | Cordless rotary hammer | Brushless motor Voltage:42V No-load speed:0-1100rpm Impact rate:0-5000bpm Impact energy:2.5J Max.drilling capacity: Concrete: 26mm Steel: 13mm Wood: 30mm SDS plus chuck system Integrated LED work light Include: 6 Pcs drills(6/8/10/12/14/16*160mm) 2 Pcs chisel 2 Pcs 2.0Ah battery pack(TFBLI42201) 1 Pcs charge(TFCLI42021) Charge volts:220-240V~50/60Hz Packed by carrying case | 49500 | TOTAL | Power Tools
TAPLI42181 | Cordless polisher | Brushless motor Voltage: 42V No-load speed: 400-2500rpm Polishing pad diameter: 180mm Spindle thread: M14 Variable speed control Include: 1 Pcs D-handle 1 Pcs hook&loop polishing pad 2 Pcs sponge pads 1 Pcs wool pads 1 Pcs 2.0Ah battery(TFBLI42201) 1 Pcs charge(TFCLI42021) Charge volts: 220-240V~50/60Hz Packed by canvas bag | 40500 | TOTAL | Power Tools
TSLI4218511 | Cordless circular saw | Brushless motor Voltage: 42V No-load speed: 4800rpm Blade diameter: 185mm(7-1/4'') Arbor size:20mm Cutting capacity: 45° degree: 45mm 90° degree: 65mm Adjustable cutting depth Adjustable bevel cutting Include: 2 Pcs 185mm saw blade 1 Pcs tape measure 1 Pcs 2.5Ah battery pack(TFBLI42251) 1 Pcs charger(TFCLI42021) Charge volts:220-240V~50/60Hz Packed by color box | 44900 | TOTAL | Power Tools
TFBCPM20221 | Lithium-Ion battery and charger kit | Voltage: 42V With 2pcs lithium-ion battery pack(TFBLI42201) With 1pcs charger(TFCLI42021) Lithium-ion battery pack(TFBLI42201): Lithium-ion 2.0Ah battery LED battery power indicator One battery fits all P42M multiple tools P42M battery charger(TFCLI42021): Input voltage:220-240V~50/60Hz Output voltage:42V Output current:2A Packed by double blister | 28900 | TOTAL | Batteries & Chargers
TFBCPM25221 | Lithium-Ion battery and charger kit | Voltage: 42V With 2pcs lithium-ion battery pack(TFBLI42251) With 1pcs charger(TFCLI42021) Lithium-ion battery pack(TFBLI42251): Lithium-ion 2.5Ah battery LED battery power indicator One battery fits all P42M multiple tools P42M battery charger(TFCLI42021): Input voltage:220-240V~50/60Hz Output voltage:42V Output current:2A Packed by double blister | 33500 | TOTAL | Batteries & Chargers
TSDLI0458 | Cordless screwdriver | Voltage: 4V Hex shank: 1/4" No-load speed: 240rpm Max torque: 4N.m Integrated work light Include: 8 Pcs 25mm Cr-V bits+holder 1 Pcs connector Charging via USB type-C cable(cable sold separately) Packed by carrying case | 4100 | TOTAL | Power Tools
TSDLI0402 | Cordless screwdriver | Voltage:4V Hex Shank:1/4" No-load speed:180/min Max.torque:4N.m Integrated work light Charge level indicator With 10pcs 25mm Cr-V bits+Holder With 1pcs magnetic bit holder Packed by Double blister | 4100 | TOTAL | Power Tools
TSDLI0442 | Cordless screwdriver | Voltage: 4V Hex shank: 1/4" No-load speed: 240rpm Max torque: 4Nm Two positions adjustable handle Charging via USB type-C cable(cable sold separately) Integrated LED work light Include: 16 Pcs 25mm Cr-V bits+holder 2 Pcs 50mm Cr-V bits+holder 1 Pcs connector Packed by carrying case | 5500 | TOTAL | Power Tools
TSDLI0403 | Cordless screwdriver | Voltage:4V Hex Shank:1/4" No-load speed:240/min Max.torque:4N.m Integrated work light Charge level indicator With 40pcs 25mm Cr-V bits+Holder With 1pcs 50mm Cr-V bits+Holder With 5pcs magnetic bit holder Packed by plastic box | 6200 | TOTAL | Power Tools
TSDLI0406 | Cordless screwdriver | Voltage:4V Hex Shank:1/4" No-load speed:240rpm Max torque:5Nm Integrated work light Charge level indicator Charging via USB type-C cable(cable sold separately) Include: 40 Pcs 25mm Cr-V bits+Holder 1 Pcs 50mm Cr-V bits+Holder 1 Pcs connector Packed by carrying case | 6200 | TOTAL | Power Tools
TMGLI0801 | Cordless grinder | Voltage: 8V No-load speed: 5000-28000rpm Charging via USB type-C cable(cable sold separately) Collet size: 3.2mm Variable speed control 67 Pcs accessories 1 Pcs safe guard Packed by canvas bag | 11800 | TOTAL | Power Tools
TBLI12152 | Cordless battery pack | Volts:12V Lithium-Ion 1.5Ah battery One battery fits all S12 multiple tools Packed by color box | 2800 | TOTAL | Batteries & Chargers
TCLI12071 | Charger | Charge volts: 220V-240V~50/60Hz Charging time:2Hr charger Packed by color box | 1500 | TOTAL | Batteries & Chargers
TDLI12456 | Cordless drill | Voltage:12V No-load speed:0-750rpm Max torque:20Nm Plastic chuck Chuck capacity:0.8-10mm(1/32-3/8") Torque settings:15+1 Include: 1 Pcs Cr-V 65mm bit 1pcs 1.5Ah battery pack(TBLI12153) Battery charging port: USB type-C Charger sold separately Packed by color box | 7700 | TOTAL | Power Tools
TDLI12428 | Cordless drill | Voltage:12V No-load speed:0-750rpm Max torque:20Nm Plastic chuck Chuck capacity:0.8-10mm(1/32-3/8") Torque settings:15+1 Integrated work light Include: 1 Pcs 1.5Ah battery pack(TBLI12153) Battery charging port: USB type-C Charger sold separately Packed by color box | 7700 | TOTAL | Power Tools
TDLI122061 | Cordless drill | Voltage: 12V No-load speed: 0-400/0-1500rpm Max torque: 20Nm Plastic chuck Chuck capacity: 0.8-10mm Torque settings: 15+1 Mechanical 2-speed gear Integrated LED work light Include: 1 Pcs Cr-V 65mm bit 1 Pcs 1.5Ah battery pack(TBLI12153) Battery charging port: USB type-C Charger sold separately Packed by color box | 9300 | TOTAL | Power Tools
TDLI12206 | Cordless drill | Voltage: 12V No-load speed: 0-400/0-1500rpm Max torque: 20Nm Plastic chuck Chuck capacity: 0.8-10mm Torque settings: 15+1 Mechanical 2-speed gear Integrated LED work light Include: 1 Pcs Cr-V 65mm bit 2 Pcs 1.5Ah battery pack(TBLI12153) Battery charging port: USB type-C Charger sold separately Packed by carrying case | 11200 | TOTAL | Power Tools
TIDLI12202 | Cordless impact drill | Voltage: 12V No-load speed: 400/0-1500rpm Max impact rate: 22500bpm Max torque: 20Nm Plastic chuck Chuck capacity: 0.8-10mm(1/32-3/8") Torque settings: 18+1+1 Integrated LED work light Include: 1 Pcs Cr-V 65mm bit 3 Pcs masonry drill bits 2 Pcs 1.5Ah battery pack(TBLI12153) Battery charging port:USB type-C Charger sold separately Packed by carrying case | 12200 | TOTAL | Power Tools
TIDLI12206 | Cordless impact drill | Voltage: 12V No-load speed: 400/0-1500rpm Max impact rate: 22500bpm Max torque: 20Nm Plastic chuck Chuck capacity: 0.8-10mm(1/32-3/8") Torque settings: 18+1+1 Integrated LED work light Include: 1 Pcs Cr-V 65mm bit 3 Pcs masonry drill bits 2 Pcs 1.5Ah battery pack(TBLI12153) Battery charging port:USB type-C Charger sold separately Packed by carrying case | 12200 | TOTAL | Power Tools
TBLI12151 | Cordless battery pack | Voltage:12V Lithium-Ion 1.5Ah battery LED battery power indicator Suitable for 12V multiple tools Packed by color box | 4800 | TOTAL | Batteries & Chargers
TDLI1218 | Cordless drill | Voltage:12V No-load speed:0-750rpm Max torque:20Nm Plastic chuck Chuck capacity:0.8-10mm Torque settings:15+1 Integrated LED work light LED battery power indicator Include: 1 Pcs Cr-V 65mm bit 1 Pcs 1.5Ah battery pack(TBLI12151) 1 Pcs charger(TCLI12071) Charge Volts:220-240V~50/60Hz Packed by color box | 9300 | TOTAL | Power Tools
TFBLI1620 | Cordless battery pack | Voltage:16V Lithium-Ion 2.0Ah battery One battery fits all M16 multiple tools Packed by color box | 4600 | TOTAL | Batteries & Chargers
TFCLI1613 | M16 Battery charger | Input voltage: 220-240V Output voltage: 16V Output current: 1.3A Packed by color box | 2400 | TOTAL | Batteries & Chargers
TOSLI240968 | Cordless 2 pcs combo kit | Voltage: 16V With 1pcs compact brushless cordless drill(TDLI16681) With 1pcs cordless impact driver(TIRLI161781) Compact brushless cordless drill(TDLI16681): Brushless motor No-load speed: 0-550/0-2000rpm Max torque: 60Nm Metal chuck Chuck capacity: 13mm Torque settings: 22+1 Auto-lock keyless chuck Mechanical 2-speed gear Spindle lock function Cordless impact driver(TIRLI161781): Brushless motor Hex shank:6.35mm No-load speed: 0-2700rpm Impact rate: 0-3500bpm Max torque: 170Nm Include: 3 Pcs nut setters(6,8,10mm) 2 Pcs screwdriver bits 2 Pcs M16 2.0Ah battery pack(TFBLI1620) 1 Pcs M16 charger(TFCLI1613) Charge volts: 220-240V~50/60Hz Packed by carrying case | 35000 | TOTAL | Power Tools
TRHLI16168 | Cordless rotary hammer | Voltage:16V No-load speed:0-850rpm Impact rate:0-5100bpm Impact energy:1.8J Max drilling capacity:Φ18 in concrete SDS plus chuck system Integrated LED work light Include: 3 Pcs drills 2 Pcs M16 2.0Ah battery pack(TFBLI1620) 1 Pcs M16 charger(TFCLI1613) Packed by carrying case | 29700 | TOTAL | Power Tools
TABLI168082 | Cordless blower | Voltage:16V No-load speed :0-13000rpm Average air volume:5m3/min Maximum air speed:50m/s Include: 2 Pcs 2.0Ah battery pack(TFBLI1620) 1 Pcs M16 charger(TFCLI1613) Charge volts:220-240V~50/60Hz Packed by color box | 22000 | TOTAL | Power Tools
TLL301201 | Cordless 3D laser level | Green laser level Voltage: 16V Working range: 0~35 m Self-levelling angle: ≤4° Laser class II: <1mW 1 Pcs 360° horizontal and 2 pcs 360° vertical laser line Operating temperature: 0~+40℃ Storage temperature: -10~+50℃ Include: 1 Pcs magnetic liftable rotating stand 1 Pcs rotary base with 3 pcs adjustable feet 1 Pcs laser target plate 1 Pcs glasses 1 Pcs remote control 1 Pcs 2.0Ah battery pack (TFBLI1620) 1 Pcs charger (TFCLI1613) Charge volts: 220-240V~50/60Hz Packed by plastic box | 44000 | TOTAL | Measuring & Layout
TFBLI20011 | Cordless battery pack | Volts:20V Lithium-Ion 2.0Ah battery LED battery power indicator One battery fits all P20S multiple tools Packed by color box | 6100 | TOTAL | Batteries & Chargers
TFBCPK2212 | P20S Lithium-Ion battery and charger kit | Voltage: 20V With 2pcs lithium-ion battery pack(TFBLI20011) With 1pcs charger(TFCLI2001) Lithium-ion battery pack(TFBLI20011): Lithium-ion 2.0Ah battery LED battery power indicator One battery fits all P20S multiple tools Fast intelligent charger(TFCLI2001): Input voltage:220-240V~50/60Hz Output voltage:20V Output current:2A Packed by double blister | 13950 | TOTAL | Batteries & Chargers
TFBCPK1222 | P20S Cordless battery and charger kit | Voltage: 20V With 2pcs lithium-ion battery pack(TFBLI20011) With 1pcs charger(TFCLI2001) Lithium-ion battery pack(TFBLI20011): Lithium-ion 2.0Ah battery LED battery power indicator One battery fits all P20S multiple tools Fast intelligent charger(TFCLI2001): Input voltage:220-240V~50/60Hz Output voltage:20V Output current:2A Packed by double blister | 13950 | TOTAL | Batteries & Chargers
TFBLI2002 | Cordless battery pack | Voltage:20V Lithium-Ion 4.0Ah battery LED battery power indicator Suitable for 20V multiple toolsPacked by color box | 10400 | TOTAL | Batteries & Chargers
TFBLI20021 | Cordless battery pack | Voltage: 20V Lithium-Ion 4.0Ah battery pack LED battery power indicator One battery fits all P20S multiple tools Packed by color box | 10600 | TOTAL | Batteries & Chargers
TFBLI20531 | Lithium-Ion battery pack | Voltage: 20V Lithium-Ion 5.0Ah battery pack LED battery power indicator One battery fits all P20S multiple tools Packed by color box | 13200 | TOTAL | Batteries & Chargers
TFCLI2001 | Fast intelligent charger | Voltage:20V Charge current:2A Charges 20V 2.0Ah battery in 1Hr Charges 20V 4.0Ah battery in 2Hr Packed by color box | 2900 | TOTAL | Batteries & Chargers
TFCLI20411 | P20S battery charger | Input voltage:220-240V~50/60Hz Output voltage:21V Output current:4A Packed by color box | 5400 | TOTAL | Batteries & Chargers
TCLI2034 | P20S battery charger | Input voltage: 220-240V~50/60Hz Output voltage: 21V Output current: 4A Accepts up to 2pcs P20S battery packs Dual active battery ports for simultaneously charging Packed by color box | 9700 | TOTAL | Batteries & Chargers
TCLI2024 | Fast intelligent charger | Voltage:20V Charge current:4A Charges 20V 2.0Ah battery in 0.5Hr Charges 20V 4.0Ah battery in 1Hr Packed by color box | 10800 | TOTAL | Batteries & Chargers
TFCLI2082 | P20S battery charger | Input voltage: 220-240V~50/60Hz Output voltage: 20V Output current: 4A+4A Accepts up to 2pcs P20S battery packs Dual active battery ports for individually charging Packed by color box | 11200 | TOTAL | Batteries & Chargers
TFCLI2064 | P20S battery charger | Input voltage:220-240V~50/60Hz Output voltage:20V Output current:4A Accepts up to 6 P20S battery packs Sequentially charges batteries Packed by color box | 11900 | TOTAL | Batteries & Chargers
TOSLI250608 | Cordless 4 pcs combo kit | Brushless cordless impact drill: Brushless motor Voltage: 20V No-load speed: 0-500/0-2000rpm Max impact rate: 30000bpm Max torque: 96Nm Metal chuck Chuck capacity: 13mm Torque settings: 22+1+1 Mechanical 2-speed gear Spindle lock function Integrated LED work light Cordless work lamp: Voltage:20V LED power dissipation:22.5W Lumens:High:2000±10% Medium:1400±10% Low:800±10% 3 Brightness modes Metal hanger Ergonomic grip with softgrip Ultra long irradiation distance The LED lamp head can be swivelled through 130° degrees Cordless heat gun: Voltage:20V Temperature:30-550°C Airflow:100/200 L/min Adjustable temperature with LCD display for precise control Cordless impact wrench: Brushless motor Voltage: 20V Square drive: 3/4" No-load speed: 0-900/0-1200/0-1800rpm Impact rate: 0-1800/0-2000/0-2200bpm Fastening torque: 1350Nm Nut-Busting torque: 1900Nm Include: Brushless cordless impact drill 3 Pcs wood flat drill bits(16.19.22mm) 3 Pcs masonry drill bits(5.6.8mm) 3 Pcs HSS drill bits(4.5.6mm) 2 Pcs 65mm impact screwdriver bits(PH2+PH2,PH2+SL6) Cordless heat gun 1 Pcs reduction nozzle 1 Pcs reflector nozzle 1 Pcs flat nozzle 1 Pcs scraper Cordless impact wrench 3 Pcs sockets(27 30 32mm) Integrated work light 2 Pcs 5.0Ah battery pack(TFBLI20031) 1 Pcs charger (TFCLI20411) Packed by carrying case | 104900 | TOTAL | Power Tools
TOSLI240969 | Cordless 4 pcs combo kit | Voltage: 20V With 1pcs Cordless impact wrench(TIWLI20401) With 1pcs Compact Brushless Cordless Impact Drill(TIDLI206681) With 1pcs Cordless multi-tool(TMLI2022) With 1Pcs Cordless heat gun(TBLI2003) Cordless impact wrench(TIWLI20401): Brushless motor Square drive: 1/2" No-load speed: 0-1600/0-1900/0-2300rpm Impact rate: 0-2100/0-2500/0-2900bpm Fastening torque: 400Nm Nut-Busting torque: 550Nm Compact Brushless Cordless Impact Drill(TIDLI206681): Brushless motor No-load speed: 0-500/0-2000rpm Max impact rate: 30000bpm Max torque: 66Nm Metal chuck Chuck capacity: 13mm Torque settings: 22+1+1 Mechanical 2-speed gear Spindle lock function Integrated LED work light Cordless multi-tool(TMLI2022): No-load speed: 5000-20000rpm Oscillation angle: 3.2° 6 speed adjustment Cordless heat gun(TBLI2003): Temperature:30-550°C Airflow:100/200 L/min Adjustable temperature with LCD display for precise control Include: 3 Pcs sockets(17,19,21mm) 47 Pcs accessories 3 Pcs masonry drill bits 1 Pcs flexible scraper 1 Pcs cutting saw blade 1 Pcs segment saw blade 1 Pcs Hex key 1 Pcs sanding base 3 Pcs sanding paper 1 Pcs reduction nozzle 1 Pcs reflector nozzle 1 Pcs flat nozzle 1 Pcs scraper 2 Pcs 5.0Ah Battery pack (TFBLI20531) 1 Pcs charger (TFCLI2001) Charge volts:220-240V~50/60Hz Packed by carrying case | 61000 | TOTAL | Power Tools
TOSLI2301510 | Cordless 3 pcs combo kit | Voltage:20V With 1pcs Lithium-ion rotary hammer(TRHLI20228) With 1pcs lithium-ion angle grinder(TAGLI20107) With 1pcs lithium-ion impact driver(TIRLI2017) Lithium-ion rotary hammer(TRHLI20228): Brushless motor Voltage:20V No-load speed:0-1100rpm Impact rate:0-5000bpm Single impact force:2.0J Max drilling capacity: diameter 26mm in concrete Integrated work light SDS plus chuck system With 3pcs drills and 1pcs chisel lithium-ion angle grinder(TAGLI20107): Brushless Motor Voltage:20V No-load speed:3000/9000rpm Disc diameter:100mm Spindle thread:M10 lithium-ion impact driver(TIRLI2017): Brushless motor Voltage:20V Hex shank:6.35mm No-load speed:0-1300/0-2300rpm Impact rate:0-2000/0-3300bpm Max torque:170NM With 1set abrasive metal cutting disc set With 2pcs 4.0Ah battery pack With 1pcs charge Charge volts:220-240V~50/60Hz Packed by color box | 61000 | TOTAL | Power Tools
TOSLI250695 | Cordless 4 pcs combo kit | Voltage:20V With 1pcs Compact Brushless Cordless Impact Drill(TIDLI206681) With 1pcs Cordless rotary hammer(TRHLI21228) With 1pcs Cordless circular saw(TSLI1402) With 1pcs Cordless blower(TABLI20028) Compact Brushless Cordless Impact Drill(TIDLI206681): Brushless motor No-load speed: 0-500/0-2000rpm Max impact rate: 30000bpm Max torque: 66Nm Metal chuck Chuck capacity: 13mm Torque settings: 22+1+1 Mechanical 2-speed gear Spindle lock function Integrated LED work light Cordless rotary hammer(TRHLI21228): Brushless motor No-load speed: 0-1100rpm Impact rate: 0-5400bpm Impact energy: 2.0J Max.drilling capacity: Concrete: 22mm Steel: 13mm Wood: 28mm SDS Plus chuck system Cordless circular saw(TSLI1402): Brushless motor No-load speed:6300rpm Blade diameter:140mm(5-1/2'') Arbor size:20mm Adjustable cutting depth Adjustable bevel cutting Cutting capacity: 45°degree:33mm 90°degree:50mm Cordless blower(TABLI20028): No-load speed: 18000rpm Max air volume: 2.7m³/min Include: 47 Pcs accessories 3 Pcs masonry drill bits 3 Pcs drill bits(6,8,10mm) 1 Pcs chisel 1 Pcs 140mm blade 2 Pcs 4.0Ah battery(TFBLI20021) 1 Pcs charge(TFCLI20411) Charge volts: 220-240V~50/60Hz Packed by carrying case | 61000 | TOTAL | Power Tools
TCKLI20275 | Cordless 2 pcs combo kit | Voltage:20V With 1pcs Compact Brushless Cordless Impact Drill(TIDLI206681) With 1pcs Cordless impact wrench(TIWLI20401) Compact Brushless Cordless Impact Drill(TIDLI206681): Brushless motor No-load speed: 0-500/0-2000rpm Max impact rate: 30000bpm Max torque: 66Nm Metal chuck Chuck capacity: 13mm Torque settings: 22+1+1 Mechanical 2-speed gear Spindle lock function Integrated LED work light Cordless impact wrench(TIWLI20401): Brushless motor Square drive:1/2" No-load speed:0-1600/0-1900/0-2300rpm Impact rate:0-2100/0-2500/0-2900bpm Max torque:400NM Nut-Busting torque: 550Nm Include: 1 Pcs 20V charger(TFCLI2001) Charge volts: 220-240V~50/60Hz 2 Pcs 2.0Ah battery pack(TFBLI20011) 47 Pcs accessories 3 Pcs sockets(17 19 21mm) Packed by carrying case | 39800 | TOTAL | Power Tools
TCKLI2027310 | Cordless 2 pcs combo kit | Voltage: 20V 1 Pcs cordless angle grinder(TAGLI21104) 1 Pcs compact Brushless Cordless Impact Drill(TIDLI206681) Cordless angle grinder(TAGLI21104): Brushless Motor No-load speed:3000/6000/9000rpm Disc diameter:100mm Spindle thread:M10 Compact Brushless Cordless Impact Drill(TIDLI206681): Brushless motor No-load speed: 0-500/0-2000rpm Max impact rate: 30000bpm Max torque: 66Nm Metal chuck Chuck capacity: 13mm Torque settings: 22+1+1 Mechanical 2-speed gear Spindle lock function Integrated LED work light Include: 1 Set 100mm abrasive metal cutting disc(10 Pcs) 47 Pcs accessories 1 Pcs 2.0Ah battery pack(TFBLI20011) 1 Pcs 4.0Ah battery pack(TFBLI20021) 1 Pcs P20S Lithium-Ion battery charger(TFCLI2001) Charge volts: 220-240V~50/60Hz Packed by carrying case | 49900 | TOTAL | Power Tools
TOSLI250983 | Cordless 2 Pcs combo kit | Voltage: 20V With 1pcs cordless impact wrench (TIWLI20851) With 1pcs cordless heat gun (TBLI2003) Cordless impact wrench (TIWLI20851): Brushless motor Voltage: 20V Square drive:1/2" No-load speed: 0-1600/0-2100/0-2400rpm Impact rate: 0-1500/0-1800/0-2200bpm Fastening torque: 850Nm Nut-Busting torque: 1000Nm Integrated LED work light Cordless heat gun (TBLI2003): Voltage:20V Temperature:30-550℃ Airflow:100/200 L/min Adjustable temperature with LCD display for precise control Include: 1 Pcs reduction nozzle 1 Pcs reflector nozzle 1 Pcs flat nozzle 1 Pcs scraper 3 Pcs deep sockets(22,24,27mm) 1 Pcs belt clip 2 Pcs 5.0Ah battery pack(TFBLI20531) 1 Pcs charger(TFCLI20411) Charge volts: 220-240V~50/60Hz Packed by carrying case | 61000 | TOTAL | Power Tools
TOSLI23056 | Cordless 2 pcs combo kit | Voltage:20V With 1pcs cordless impact wrench(TIWLI20451) With 1pcs work lamp(TWLI043006) Cordless impact wrench(TIWLI20451): Brushless motor Voltage: 20V Square drive: 1/2" No-load speed: 0-1800/0-2000/0-2400rpm Impact rate: 0-2200/0-2600/0-3000bpm Fastening torque: 405Nm Breakaway torque: 555Nm Integrated LED work light Work lamp(TWLI043006) Using Li-polymer rechageable battery Lumens: Max:300±10% Low:75±10% LED power dissipation:3.5W Include: 1 Pcs USB charging cable 10 Pcs 1/2" DR. impact socket set 1 Pcs 1/2" square driver to 1/4" hex 10 Pcs PH2+SL6.0 65mm screwdriver bits 2 Pcs 2.0Ah battery pack(TFBLI20011) 1 Pcs charger(TFCLI2001) Charge volts:220-240V~50/60Hz Packed by carrying case | 33700 | TOTAL | Power Tools
TALS1602 | Line spool | Suit for Lithium-ion Grass trimmer Line diameter: 1.6mm Line type: spiral line Line length: 5m 4 Pcs line spool Suitable for TGTLI20018,TGTLI20301,UTGTLI20301,TGTLI20328,TGTLI203285,UTGTLI203285 Packed by Double blister | 2100 | TOTAL | Power Tools
TTVLI2001 | Cordless tile vibration machine | Voltage:20V Vibrational frequency:0-10000rpm Adsorbability:60kg Suction Cup Diameter:130mm Battery and charger sold separately Packed by color box | 8400 | TOTAL | Power Tools
TIDLI205581 | Compact Brushless Cordless Impact Drill | Brushless motor Voltage: 20V No-load speed: 0-500/0-2000rpm Max impact rate: 30000bpm Max torque: 55Nm Metal chuck Chuck capacity: 13mm Torque settings: 22+1+1 Mechanical 2-speed gear Spindle lock function Integrated LED work light Include: 1 Pcs Cr-V 65mm bit 3 Pcs masonry drill bits Charger sold separately Packed by color box | 13800 | TOTAL | Power Tools
TDLI205582 | Compact Brushless Cordless Drill | Brushless motor Voltage: 20V No-load speed: 0-500/0-2000rpm Max torque: 55Nm Metal chuck Chuck capacity: 13mm Torque settings: 22+1 Mechanical 2-speed gear Spindle lock function Integrated LED work light Include: 47 Pcs accessories 1 Pcs 2.0Ah battery pack(TFBLI20011) 1 Pcs charger(TFCLI2001) Charge volts:220-240V~50/60Hz Integrated work light LED battery power indicator Packed by color box | 15500 | TOTAL | Power Tools
TIDLI20558 | Compact Brushless Cordless Impact Drill | Brushless motor Voltage: 20V No-load speed: 0-500/0-2000rpm Max impact rate: 30000bpm Max torque: 55Nm Metal chuck Chuck capacity: 13mm Torque settings: 22+1+1 Mechanical 2-speed gear Spindle lock function Integrated LED work light LED battery power indicator Include: 2 Pcs 2.0Ah battery pack(TFBLI20011) 1 Pcs charger(TFCLI2001) Charge volts: 220-240V~50/60Hz 47 Pcs accessories 3 Pcs masonry drill bits Packed by carrying case | 21700 | TOTAL | Power Tools
TIDLI206681 | Compact Brushless Cordless Impact Drill | Brushless motor Voltage: 20V No-load speed: 0-500/0-2000rpm Max impact rate: 30000bpm Max torque: 66Nm Metal chuck Chuck capacity: 13mm Torque settings: 22+1+1 Mechanical 2-speed gear Spindle lock function Integrated LED work light Include: 1 Pcs Cr-V 65mm bit 3 Pcs masonry drill bits Charger sold separately Packed by color box | 12700 | TOTAL | Power Tools
TIDLI20668 | Compact Brushless Cordless Impact Drill | Brushless motor Voltage: 20V No-load speed: 0-500/0-2000rpm Max impact rate: 30000bpm Max torque: 66Nm Metal chuck Chuck capacity: 13mm Torque settings: 22+1+1 Mechanical 2-speed gear Spindle lock function Integrated LED work light LED battery power indicator Include: 2 Pcs 2.0Ah battery pack(TFBLI20011) 1 Pcs charger(TFCLI2001) Charge volts: 220-240V~50/60Hz 47 Pcs accessories 3 Pcs masonry drill bits Packed by carrying case | 24900 | TOTAL | Power Tools
TIDLI20768 | Compact Brushless Cordless Impact Drill | Brushless motor Voltage: 20V No-load speed: 0-500/0-2000rpm Max impact rate: 30000bpm Max torque: 76Nm Metal chuck Chuck capacity: 13mm Torque settings: 22+1+1 Mechanical 2-speed gear Spindle lock function Integrated LED work light LED battery power indicator Include: 2 Pcs 2.0Ah battery pack(TFBLI20011) 1 Pcs charger(TFCLI2001) Charge volts: 220-240V~50/60Hz 47 Pcs accessories 3 Pcs masonry drill bits Packed by carrying case | 30900 | TOTAL | Power Tools
TIDLI20968 | Brushless cordless impact drill | Brushless motor Voltage: 20V No-load speed: 0-500/0-2000rpm Max impact rate: 30000bpm Max torque: 96Nm Metal chuck Chuck capacity: 13mm Torque settings: 22+1+1 Mechanical 2-speed gear Spindle lock function Integrated LED work light LED battery power indicator Include: 2 Pcs 4.0Ah battery pack(TFBLI20021) 1 Pcs charger(TFCLI20411) Charge volts: 220-240V~50/60Hz 3 Pcs wood flat drill bits(16.19.22mm) 3 Pcs masonry drill bits(5.6.8mm) 3 Pcs HSS drill bits(4.5.6mm) 2 Pcs 65mm impact screwdriver bits(PH2+PH2,PH2+SL6) Packed by carrying case | 43300 | TOTAL | Power Tools
TIRLI2017-1 | Cordless impact driver | Voltage:20V, Brushless motor Hex shank:6.35mm No-load speed:0-1300/0-2300rpm Impact rate:0-2000/0-3300bpm Max torque:170NM Battery and charger sold separately Without Packing (Part 1 of Li-ion Combo kit TOSLI2301510) | 12600 | TOTAL | Power Tools
TIRLI2023 | Cordless impact driver | Brushless motor Voltage: 20V Hex shank: 6.35mm No-load speed: 0-2000/0-2400/0-2600rpm Impact rate: 0-2100/0-2500/0-2900bpm Max torque: 230Nm Integrated LED work light Include: 2 Pcs screwdriver bits 2 Pcs 2.0Ah battery pack(TFBLI20011) 1 Pcs charger(TFCLI2001) Charge volts: 220-240V~50/60Hz Packed by carrying case | 28000 | TOTAL | Power Tools
TDSLI204281 | Cordless drywall screwdriver | Voltage: 20V Bit type: 6.35mm(1/4" )Hex No-load speed: 0-4200rpm Max screw diameter: 4.2mm Include: 1 Pcs 2.0Ah battery pack(TFBLI20011) 1 Pcs charger(TFCLI2001) 5 Pcs screwdriver bits 1 Pcs bit holder Charge volts: 220-240V~50/60Hz Packed by carrying case | 28000 | TOTAL | Power Tools
TIWLI2001 | Cordless impact wrench | Brushless Motor Voltage:20V Square Drive:1/2" No-load speed:0-1300/0-2100/min Impcat rate:0-2000/0-3300bpm Max.torque:300NM 20V Lithium-Ion 2.0Ah batteries With 2pcs battery pack With 1pc 1Hr charger Charge volts:110V-240V~50/60Hz Integrated work light LED battery power indicator With 3pcs sockets(17 19 21mm) Packed by canvas bag | 29000 | TOTAL | Power Tools
TIWLI2035 | Cordless impact wrench | Brushless motor Square drive: 1/2" No-load speed: 0-1600/0-1900/0-2300rpm Impact rate: 0-2100/0-2500/0-2900bpm Fastening torque: 350Nm Nut-Busting torque: 450Nm Integrated LED work light Include: 1 Pcs 20V charger(TFCLI2001) Charge volts: 220-240V~50/60Hz 2 Pcs 2.0Ah battery pack(TFBLI20011) 2 Pcs sockets(19,21mm) Packed by carrying case | 24900 | TOTAL | Power Tools
TIWLI2040 | Cordless impact wrench | Brushless motor Square drive: 1/2" No-load speed: 0-1600/0-1900/0-2300rpm Impact rate: 0-2100/0-2500/0-2900bpm Fastening torque: 400Nm Nut-Busting torque: 550Nm Integrated LED work light Include: 1 Pcs 20V charger(TFCLI2001) Charge volts: 220-240V~50/60Hz 2 Pcs 2.0Ah battery pack(TFBLI20011) 3 Pcs sockets(17,19,21mm) Packed by carrying case | 31400 | TOTAL | Power Tools
TIWLI2050 | Cordless impact wrench | Brushless motor Voltage: 20V Square drive: 1/2" No-load speed: 0-1200/0-1800/0-2200rpm Impact rate: 0-2400/0-2800/0-3300bpm Fastening torque: 500Nm Nut-Busting torque: 650Nm Integrated work light Include: 3 Pcs sockets(21,22,24mm) 2 Pcs 4.0Ah battery pack(TFBLI20021) 1 Pcs charger(TFCLI2001) Charge volts:220-240V~50/60Hz Packed by carrying case | 37600 | TOTAL | Power Tools
TIWLI2085 | Cordless impact wrench | Brushless motor Voltage:20V Square drive:1/2" No-load speed: 0-1600/0-2100/0-2400rpm Impact rate: 0-1500/0-1800/0-2200bpm Fastening torque:850Nm Nut-Busting torque:1000Nm Integrated LED work light Include: 3 Pcs deep sockets(22,24,27mm) 2 Pcs 4.0Ah battery pack(TFBLI2002) 1 Pcs charger(TFCLI2001E) Charge volts:220-240V~50/60Hz Packed by carrying case | 49800 | TOTAL | Power Tools
TIWLI20105 | Cordless impact wrench | Brushless motor Voltage:20V Square drive:3/4" No-load speed: 0-1200/0-1600/0-2100rpm Impact rate: 0-1800/0-2000/0-2200bpm Fastening torque: 1050Nm Nut-Busting torque: 1200Nm Integrated LED work light Include: 5 Pcs deep sockets(24,27,30,32,33mm) 1 Pcs belt clip 2 Pcs 5.0Ah battery pack(TFBLI20531) 1 Pcs charger(TFCLI20411) Charge volts:220-240V~50/60Hz Packed by carrying case | 69900 | TOTAL | Power Tools
TIWLI20135 | Cordless impact wrench | Brushless motor Voltage: 20V Square drive: 3/4" No-load speed: 0-900/0-1200/0-1800rpm Impact rate: 0-1800/0-2000/0-2200bpm Fastening torque: 1350Nm Nut-Busting torque: 1900Nm Integrated work light Include: 2 Pcs 5.0Ah battery pack(TFBLI20531) 1 Pcs 4A charger(TFCLI20411) 3 Pcs sockets(27 30 32mm) Charge volts:220-240V~50/60Hz Packed by plastic box | 96000 | TOTAL | Power Tools
TIWLI20236 | Cordless impact driver&wrench | Brushless motor Voltage: 20V Square drive: 1/2" Hex shank: 6.35mm No-load speed: 0-2000/0-2400/0-2600rpm Impact rate: 0-2100/0-2500/0-2900bpm Max torque: 230Nm Integrated LED work light 3 Pcs sockets(17,19,21mm) 1 Pcs screwdriver bit 2 Pcs 2.0Ah battery pack(TFBLI20011) 1 Pcs charger(TFCLI2001) Charge volts: 220-240V~50/60Hz Packed by carrying case | 30100 | TOTAL | Power Tools
TMGLI20011 | Cordless grinder | Voltage: 20V No-load speed: 5000-33000rpm Collet size: 3.2mm Variable speed control With 40pcs accessories include： 5pcs cut off wheel 10pcs sanding paper 3pcs grinding wheel with shank 2pcs sanding shank 6pcs sanding band 1pcs drill 3pcs diamond bit 2pcs mandrel 1pcs steel wire brush 1pcs spanner 1pcs polishing compound 1pcs hss cutter 1pcs flexible shaft With 1pcs 2.0Ah battery pack(TFBLI2001) With 1pcs charger(TFCLI2001) Packed by color box | 24900 | TOTAL | Power Tools
TAGLI76012 | Cordless mini cut-off tool | Voltage: 20V No-load speed: 19500rpm Disc diameter: 76mm(3") Spindle thread: M6 Include: 4 Pcs 76mm abrasive metal cutting disc 2 Pcs 76mm abrasive metal grinding disc 1 Pcs 76mm wet diamond disc 1 Pcs HEX key 1 Pcs 2.0Ah battery pack(TFBLI20011) 1 Pcs charger(TFCLI2001) Charge volts: 220-240V~50/60Hz Packed by carrying case | 22000 | TOTAL | Power Tools
TAGLI20107-2 | Cordless angle grinder | Voltage:20V, Brushless motor lithium-ion angle grinder(TAGLI20107) No-load speed:3000/9000rpm Disc diameter:100mm Spindle thread:M10 Without Packing Battery and charger sold separately (Part 2 of Li-ion Combo kit TOSLI2301510) | 16200 | TOTAL | Power Tools
TAGLI261021 | Cordless angle grinder | Brushless motor Voltage: 20V Max input power: 900W No-load speed: 3000/6000/9000rpm Disc diameter: 100mm Spindle thread: M10 Include: 1 Set abrasive metal cutting disc(5 Pcs) 1 Pcs 4.0Ah battery pack(TFBLI20021) 1 Pcs charger(TFCLI2001) Charge volts: 220-240V~50/60Hz Packed by color box | 21800 | TOTAL | Power Tools
TAGLI2210032 | Cordless angle grinder | Brushless Motor Voltage:20V Max input power: 1200W No-load speed:3000/6000/9000rpm Disc diameter: 100mm Spindle thread: M10 Include: 1 Set abrasive metal cutting disc(10 Pcs) 2 Pcs 5.0Ah battery pack(TFBLI20531) 1 Pcs charger(TFCLI20411) Charge volts: 220-240V~50/60Hz Packed by carrying case | 45300 | TOTAL | Power Tools
TRHLI20168 | Cordless rotary hammer | Voltage:20V No-load speed:0-850rpm Impact rate:0-5100bpm Impact energy:1.5J Max drilling capacity:Φ16 in concrete SDS plus chuck system Integrated LED work light Include: 3 Pcs drills Packed by color box | 15000 | TOTAL | Power Tools
TRHLI201681 | Cordless rotary hammer | Voltage:20V No-load speed:0-850rpm Impact rate:0-5100bpm Impact energy:1.5J Max drilling capacity:Φ16 in concrete SDS plus chuck system Integrated LED work light Include: 3 Pcs drills 1 Pcs 2.0Ah battery pack(TFBLI20011) 1 Pcs charger(TFCLI2001) Charge volts: 220-240V~50/60Hz Packed by carrying case | 23900 | TOTAL | Power Tools
TRHLI201881 | Cordless rotary hammer | Brushless motor Voltage:20V No-load speed:0-850rpm Impact rate:0-5100bpm Impact energy:1.8J Max drilling capacity:Φ18 in concrete SDS plus chuck system Integrated LED work light Include: 3 Pcs drills 1 Pcs 2.0Ah battery(TFBLI20011) 1 Pcs charge(TFCLI2001) Charge volts: 220-240V~50/60Hz Packed by carrying case | 27000 | TOTAL | Power Tools
TRHLI212282 | Cordless rotary hammer | Brushless motor Voltage: 20V No-load speed: 0-1100rpm Impact rate: 0-5400bpm Impact energy: 2.0J Max.drilling capacity: Concrete: 22mm Steel: 13mm Wood: 28mm SDS Plus chuck system Integrated LED work light Include: 3 Pcs drill bits(6,8,10mm) 1 Pcs chisel 2 Pcs 4.0Ah battery(TFBLI20021) 1 Pcs charge(TFCLI2001) Charge volts: 220-240V~50/60Hz Packed by carrying case | 39100 | TOTAL | Power Tools
TRHLI20228-3 | Cordless rotary hammer | Voltage:20V, Brushless motor No-load speed:0-1100rpm Impact rate:0-5000bpm Single impact force:2.0J Max drilling capacity: 26mm Integrated work light, SDS plus chuck With 3pcs drills and 1pcs chisel Without Packing (Part 3 of Li-ion Combo kit TOSLI2301510) | 24100 | TOTAL | Power Tools
TRHLI20228 | Cordless rotary hammer | Brushless motor Voltage:20V No-load speed:0-1100rpm Impact rate:0-5000bpm Impact energy:2.5J Max.drilling capacity: Concrete: 26mm Steel: 13mm Wood: 30mm SDS plus chuck system Integrated LED work light Include: 3 Pcs drills(6,8,10mm) 1 Pcs chisel Battery and charger sold separately Packed by color box | 28000 | TOTAL | Power Tools
TRHLI202682 | Cordless rotary hammer | Brushless motor Voltage:20V No-load speed:0-1100rpm Impact rate:0-5000bpm Impact energy:2.5J Max.drilling capacity: Concrete: 26mm Steel: 13mm Wood: 30mm SDS plus chuck system Integrated LED work light Include: 3 Pcs drills(6,8,10mm) 1 Pcs chisel 2 Pcs 4.0Ah battery pack(TFBLI20021) 1 Pcs charger(TFCLI2001) Charge volts:220-240V~50/60Hz Packed by carrying case | 40000 | TOTAL | Power Tools
TRHLI202885 | Cordless rotary hammer | Brushless motor Voltage: 20V No-load speed: 0-930rpm Impact rate: 0-4400bpm Impact energy: 4.5J Max.drilling capacity: Concrete: 28mm Steel: 13mm Wood: 40mm SDS plus chuck system Integrated LED work light Include: 3 Pcs drill bits(8,10,12mm) 1 Pcs chisel 1 Pcs grease tube 1 Pcs spanner 2 Pcs 5.0Ah battery(TFBLI20531) 1 Pcs charge(TFCLI2001) Charge volts: 220-240V~50/60Hz Packed by carrying case | 65100 | TOTAL | Power Tools
TSLI1402 | Cordless circular saw | Brushless motor Voltage:20V No-load speed:6300rpm Blade diameter:140mm(5-1/2'') Arbor size:20mm Adjustable cutting depth Adjustable bevel cutting Cutting capacity: 45°degree:33mm 90°degree:50mm Include: 1 Pcs 140mm blade Battery and charger sold separately Packed by color box | 19400 | TOTAL | Power Tools
TSLI1651 | Cordless circular saw | Voltage: 20V No-load speed:4600rpm Blade diameter:165mm Cutting capacity: 45° degree:38mm 90° degree:55mm Adjustable cutting depth Adjustable bevel cutting With 1pcs 165mm blade Battery and charger not included Packed by color box | 24200 | TOTAL | Power Tools
TSLI1851 | Cordless circular saw | Brushless motor Voltage: 20V No-load speed: 4800rpm Blade diameter: 185mm(7-1/4'') Arbor size:20mm Cutting capacity: 45° degree: 45mm 90° degree: 65mm Adjustable cutting depth Adjustable bevel cutting Include: 1 Pcs 185mm saw blade Battery and charger sold separately Packed by color box | 25600 | TOTAL | Power Tools
TJSLI8501 | Cordless jig saw | Voltage:20V No-load speed:2400rpm Cutting capacity: Metal：8mm Wood：80mm With 5pcs blade NO battery and charger included Packed by color box | 21000 | TOTAL | Power Tools
TRSLI1152 | Cordless reciprocating saw | Voltage:20V No-load speed:0-2800rpm Cutting capacity: Metal:8mm Wood:115mm With 1pcs metal saw blade With 1pcs wood saw blade Battery and charger sold separately Packed by color box | 23000 | TOTAL | Power Tools
TRSLI1151 | Cordless reciprocating saw | Voltage:20V No-load speed:0-2800/min Cutting capacity: Metal:8mm Wood:115mm With 2pcs sabre saw blade NO battery and charger included Packed by color box | 23000 | TOTAL | Power Tools
TRSLI2108 | Cordless reciprocating saw | Voltage:20V No-load speed:0-2800rpm Cutting capacity: Metal:12mm Wood:210mm With 1pcs metal saw blade With 1pcs wood saw blade Battery and charger sold separately Packed by color box | 24500 | TOTAL | Power Tools
TMLI2022 | Cordless multi-tool | Voltage: 20V No-load speed: 5000-20000rpm Oscillation angle: 3.2° 6 speed adjustment Include: 1 Pc flexible scraper 1 Pcs cutting saw blade 1 Pcs segment saw blade 1 Pcs Hex key 1 Pcs sanding base 3 Pcs sanding paper Battery and charger sold separately Packed by color box | 8800 | TOTAL | Power Tools
TMLI20228 | Cordless multi-tool | Voltage: 20V No-load speed: 5000-20000rpm Oscillation angle: 3.2° 6 speed adjustment Include: 1 Pc flexible scraper 1 Pcs cutting saw blade 1 Pcs segment saw blade 1 Pcs Hex key 1 Pcs sanding base 3 Pcs sanding paper 1 Pcs 2.0Ah battery pack(TFBLI20011) 1 Pcs charger(TFCLI2001) Charge volts: 220-240V~50/60Hz Packed by carrying case | 18500 | TOTAL | Power Tools
TFSLI20311 | Cordless finishing sander | Brushless motor Voltage: 20V Bottom base: 90mmx180mm No-load speed:13000rpm Aluminum durable base Include: 5 Pcs sand paper 1 Pcs 4.0Ah battery pack(TFBLI20021) 1 Pcs charger(TFCLI2001) Charge volts:220-240V~50/60Hz Packed by color box | 25900 | TOTAL | Power Tools
TSHSLI2014 | Cordless sheet sander | Voltage:20V No-load speed:12000rpm Bottom size:110mmx100mm Include: 5 Pcs sand paper Packed by color box | 8900 | TOTAL | Power Tools
TROSLI2001 | Cordless random orbit sander | Voltage:20V No-load speed:10000/min Bottom size:125mm With 5pcs sand papers Battery and charger not included Packed by color box | 16300 | TOTAL | Power Tools
TDSLI2051 | Cordless palm sander | Voltage:20V No-load speed:13000/min Bottom bass:125mm With 3pcs sand papers Battery and charger not included Packed by color box | 11000 | TOTAL | Power Tools
TOPLI2025481 | Cordless polisher | Brushless motor Voltage: 20V No-load speed: 2500rpm Polishing disc diameter : 254mm Eccentric distance: 5mm Include: 1 Pcs wool polishing bonnet 1 Pcs towel polishing bonnet 1 Pcs 2.0Ah battery pack(TFBLI20011) 1 Pcs charger(TFCLI2001) Charge volts:220V-240V~50/60Hz Packed by color box | 23900 | TOTAL | Power Tools
TAPLI2015 | Cordless polisher | Brushless motor Voltage:20V No-load speed:2000-4500rpm Polishing pad diameter:150mm Variable speed control 1 Pcs polishing bonnet Battery and charger sold separately Packed by color box | 27900 | TOTAL | Power Tools
TAC15012 | Polishing and grinding set | 12 pcs/set Suitable for TAPLI2015 Diameter: 150mm Include: 1 Pcs wool disc(100% wool) 1 Pcs foam buffing pad 10 Pcs sanding paper(3xP80,3xP20,2xP80,2xP240) Packed by color box | 3300 | TOTAL | Power Tools
TAPLI2018 | Cordless polisher | Brushless motor Voltage: 20V No-load speed: 400-2500rpm Polishing pad diameter: 180mm Spindle thread: M14 Variable speed control Include: 1 Pcs D-handle 1 Pcs hook&loop polishing pad 1 Pcs polishing bonnet Battery and charger sold separately Packed by color box | 25300 | TOTAL | Power Tools
TAPLI20181 | Cordless polisher | Brushless motor Voltage: 20V No-load speed: 400-2500rpm Polishing pad diameter: 180mm Spindle thread: M14 Variable speed control Include: 1 Pcs D-handle 1 Pcs hook&loop polishing pad 1 Pcs polishing bonnet 1 Pcs 4.0Ah battery(TFBLI20021) 1 Pcs charger(TFCLI2001) Charge volts: 220-240V~50/60Hz Packed by canvas bag | 37500 | TOTAL | Power Tools
TAC18012 | Polishing and grinding set | 12 pcs/set Diameter: 180mm Suitable for TAPLI2018 1 Pcs wool disc(100% wool) 1 Pcs foam buffing pad 10 Pcs sanding paper(3xP80,3xP20,2xP80,2xP240) Packed by color box | 3800 | TOTAL | Power Tools
TBLI20065 | Cordless heat gun | Voltage:20V Temperature:300/550°C Airflow:100/200 L/min Charge volts:220-240V~50/60Hz Include: 1 Pcs 4.0Ah Battery pack (TFBLI20021) 1 Pcs charger (TFCLI2001) 1 Pcs reduction nozzle 1 Pcs reflector nozzle 1 Pcs flat nozzle 1 Pcs scraper Packed by carrying case | 24900 | TOTAL | Power Tools
TBLI20035 | Cordless heat gun | Voltage:20V Temperature:30-300℃/30-550°C Airflow:100/200 L/min Adjustable temperature with LCD display for precise control Charge volts:220-240V~50/60Hz Include: 1 Pcs 5.0Ah Battery pack (TFBLI2053) 1 Pcs charger (TFCLI2001E) 1 Pcs reduction nozzle 1 Pcs reflector nozzle 1 Pcs flat nozzle 1 Pcs scraper Packed by carrying case | 28900 | TOTAL | Power Tools
TSILI2001 | Cordless soldering iron | Voltage:20V Input power:40W Preheat time:3~5minutes Battery and charger sold separately Packed by sliding card | 4800 | TOTAL | Welding & Soldering
TWTLI2018 | Cordless plastic tube welding tools | Voltage: 20V Rated temperature: 0-320℃ Clamping size: 20mm,25mm,32mm Include: 3 Pcs replacement heads 1 Pcs Hex key Battery and charger sold separately Packed by color box | 7900 | TOTAL | Welding & Soldering
TWTLI20182 | Cordless plastic tube welding tools | Voltage: 20V Rated temperature: 0-320℃ Clamping size: 20mm,25mm,32mm Include: 3 Pcs replacement heads 1 Pcs Hex key 2 Pcs 4.0Ah battery pack(TFBLI20021) 1 Pcs charger(TFCLI20411) Charge volts:220V-240V~50/60Hz Packed by color box | 25900 | TOTAL | Welding & Soldering
TGGLI2010 | Cordless grease gun | Voltage: 20V Pressure: 10,000 psi (690 bar) Volume/Flow rate: 282g/min Hose length: 30" (76cm) Tool weight: 3.45kg Grease capacity: 16 oz Bulk (453 g) 14.5 oz Cartridge (411 g) Battery and charger sold separately Packed by color box | 39800 | TOTAL | Power Tools
TABLI200281 | Cordless blower | Voltage: 20V No-load speed: 18000rpm Max air volume: 2.7m³/min Include: 1 Pcs 2.0Ah battery pack(TFBLI20011) 1 Pcs charger(TFCLI2001) Charge volts: 220-240V~50/60Hz Packed by color box | 13700 | TOTAL | Power Tools
TABLI20323 | Cordless blower | Voltage: 20V No-load speed: 15000rpm Average air volume: 8.5m3/min Max. air speed: 115km/h Battery and charger sold separately Packed by color box | 10900 | TOTAL | Power Tools
TABLI2001 | Cordless aspirator blower | Voltage:20V No-load speed:10000/12500/17000/min Max.air volume:2.7m3/min With 1pcs dust bag Battery and charger not included Packed by color box | 11300 | TOTAL | Power Tools
TABLI20428 | Cordless blower | Brushless Motor Voltage:20V No-load speed :18500rpm Average air volume:8.5m3/min Maximum air speed:144km/h Variable speed control Battery and charger sold separately Packed by color box | 21100 | TOTAL | Power Tools
TABLI2003 | Cordless aspirator blower | Voltage:40V No-load speed :6000-11500/min Maximum air volume:600m3/h Maximum air speed:190km/h With 1pcs dust bag Battery and charger sold separately Packed by color box | 22900 | TOTAL | Power Tools
TMXLI2001 | Cordless mixer | Voltage:20V No-load speed:0-650rpm Mixing pad thread:M14 Battery and charger not included Packed by color box | 28500 | TOTAL | Kitchen Appliances
THSPP30502 | Pressure sprayer | 5L Safety pressure release valve Handy carry strap Strong Aluminum pump lever Pressure:2.5BAR 1.2m length flexible hose Stainless lance and plastic nozzle ON/OFF trigger with trigger lock Adjustable sprayer pattern mist to stream Packed by color box | 3200 | TOTAL | Power Tools
THSPP41602 | Knapsack sprayer | 16L Y trigger with fiber glass lance Pressure:4.5BAR Adjustable nozzle from jet to mist Large container specifically designed for spraying larger areas Comfortable padded straps Packed by color box | 6600 | TOTAL | Power Tools
THSPP42002 | Knapsack sprayer | 20L Y trigger with fiber glass lance Pressure：4.5BAR Adjustable nozzle from jet to mist Large container specifically designed for spraying larger areas Packed by color box | 7400 | TOTAL | Power Tools
TSGLI2003 | Cordless spray gun | Voltage: 20V Spraying pressure: 0.1-0.2Bar Max.flow: 800ml/min Max.viscosity: 120DIN-s Container capacity: 800ml 1 Pcs viscosity measuring cup 1 Pcs nozzle cleaning needle 2 Pcs copper nozzle Battery and charger sold separately Packed by color box | 10300 | TOTAL | Power Tools
TSGLI20042 | Cordless spray gun | Voltage: 20V Spraying pressure: 0.1-0.2Bar Max.flow: 800ml/min Max.viscosity: 120DIN-s Container capacity: 1000ml Adjustable spray amplitude Include: 1 Pcs dust blower nozzle 1 Pcs viscosity measuring cup 1 Pcs nozzle cleaning needle 2 Pcs copper nozzle 1 Pcs 2Ah battery pack (TFBLI20011) 1 Pcs charger (TFCLI2001) Charge volts: 220V-240V~50/60Hz Packed by color box | 18000 | TOTAL | Power Tools
TSPLI2016 | Cordless backpack sprayer | 16.L Battery Sprayer Voltage:20V Pressure: 5BAR Two-speed control Battery and charger sold separately Material: PE for tank, Other plastic are in PP, all the sealings/NBR, T trigger with stainless steel lance Flow: 1.35L/min Output: 380L Spray Distance: ＞5m net weight: 3.9kg packed by color box | 23900 | TOTAL | Power Tools
TMS2001 | Cordless mitre saw | Voltage:20V No-load speed:3000rpm Blade size:210mm(8-1/4")*25.4mm Cutting capacity: 0°*0°：120*60mm 45°*0°:83*60mm 0°*45°:120*34mm 45°*45°：83*34mm Battery and charger not included Packed by color box | 47500 | TOTAL | Power Tools
TDRLI2060152 | Cordless drive ratchet | Voltage: 20V Max.torque: 65Nm Square Drive: 3/8" No-load speed: 250/min Include: 3 Pcs sockets(13,17,19mm) 1 Pcs 2.0Ah battery pack(TFBLI2001) 1 Pcs charge(TFCLI2001E) Charge volts: 220-240V~50/60Hz Packed by carrying case | 31500 | TOTAL | Hand Tools
TDRLI20652 | Cordless drive ratchet | Voltage: 20V Max.torque: 65Nm Square Drive: 3/8" No-load speed: 0-200/0-300/0-350rpm 170mm extended neck Include: 3 Pcs sockets(13,17,19mm) 1 Pcs 20V charger(TFCLI2001) Charge volts: 220-240V~50/60Hz 2 Pcs 2.0Ah battery pack(TFBLI20011) Packed by plastic box | 36000 | TOTAL | Hand Tools
TCVLI202301 | Cordless concrete vibrator | Voltage:20V Bouton specifications：Φ35x1200mm No-load speed:2300rpm Battery and charger sold separately Packed by color box | 16000 | TOTAL | Power Tools
TCSNLI6008 | Cordless crown stapler nailer | Voltage: 20V Nail type: K10~K40 Drive rate: 3 nails/s Magazine capacity: 100pcs Brushless motor Include: 400 Pcs crown staple nails (40mm) 1 Pcs air nozzle 1 Pcs pin 1 Pcs 20V 2.0AH battery(TFBLI20011) 1 Pcs charger(TFCLI2001) Charge volts: 220-240V~50/60Hz Packed by carrying case | 70400 | TOTAL | Power Tools
TCBNLI2005 | Cordless brad nailer | Voltage:20V Nail type: F15~F35 Drive rate: 2 nails/s Net weight: 1.98kg Magazine capacity: 105pcs Battery and charger sold separately Include: 1000 Pcs brad nails (35mm) 1pcs hex key Packed by color box | 37500 | TOTAL | Power Tools
TCBNLI2008 | Cordless brad nailer | Voltage:20V Nail type: F15~F35 Drive rate: 2 nails/s New weight: 1.98kg Magazine capacity: 105pcs Include: 1000 Pcs brad nails (35mm) 1pcs hex key 1 Pcs 20V 2.0AH battery(TFBLI2001) 1 Pcs charger(TFCLI2001E) Charge volts: 220-240V~50/60Hz Packed by plastic box | 44000 | TOTAL | Power Tools
TCBNLI5005 | Cordless brad nailer | Voltage:20V Nail type: F15~F50 Drive rate: 3 nails/s Magazine capacity: 105pcs Brushless motor Include: 1000 Pcs brad nails (50mm) 1pcs air nozzle 1pcs pin Packed by plastic box | 54000 | TOTAL | Power Tools
TCSTLI3805 | Cordless brick nailer/ concrete nailer | Voltage:20V Nail type: ST18mm Drive rate: 2nails/s Magazine capacity:65pcs Applications: perfect for brick wall, iron sheets(≤1mm), wood Include: 200 Pcs concrete nails (18mm) 1pcs air nozzle 1pcs pin 200 Pcs concrete nails Packed by plastic box Suitable for: TAC918183 | 48000 | TOTAL | Power Tools
TAC12018 | Concrete nail | Length:18mm 1200pcs/plastic box Suitable for TCSTLI3805, TCSTLI3808 Nail head:6.4mmX2.2mm Shank diameter:2.2mm Packed by plastic box | 1550 | TOTAL | Power Tools
TGSLI20128 | Cordless chain saw | Brushless Motor Voltage:20V Chain Speed:7.9m/s Bar length:12"(30cm) Quick Chain brake function Auto lubrication Include: 1 Pcs 12" saw chain 1 Pcs 12" chain saw bar Battery and charger sold seperately Packed by color box | 36900 | TOTAL | Power Tools
TGSLI40168 | Cordless chain saw | Brushless motor Voltage: 40V(20V+20V) Bar length: 16"(40cm) Chain speed: 14.5m/s Quick Chain brake function Auto lubrication Include: 1 Pcs 16'' saw chain 1 Pcs 16'' chain saw bar Battery and charger sold separately Packed by color box | 39900 | TOTAL | Power Tools
TGSLI2058 | Cordless pruner saw | Voltage: 20V Bar length: 5"(13cm) Chain speed: 5m/s Include: 1 Pcs 5" saw chain 1 Pcs 5" chain saw bar 1 Pcs oil bottle(empty) 1 Pcs wrench Battery and charger sold separately Packed by color box | 9900 | TOTAL | Gardening & Outdoor
TGSLI20662 | Cordless pruner saw | Brushless motor Voltage:20V Bar length:6"(15cm) Chain speed:11m/s Auto lubrication Include: 1 Pcs 6'' saw chain 1 Pcs 6" shain saw bar 1 Pcs wrench 2 Pcs 2.0Ah battery pack(TFBLI20011) 1 Pcs charger(TFCLI2001) Charge volts: 220-240V~50/60Hz Packed by carrying case | 32000 | TOTAL | Gardening & Outdoor
TSSLI2001 | Cordless gauge straight shear | Brushless Motor Voltage:20V Cutting diameter:20mm/30mm Packed by BMC | 46100 | TOTAL | Power Tools
TSSLI20258 | Cordless gauge straight shear | Brushless Motor Voltage:20V Cutting diameter:25mm Include: 1 Pcs oil bottle(empty) 1 Pcs sharping stone 1 Pcs sheath Battery and charger sold separately Packed by Color box | 23500 | TOTAL | Power Tools
TGTLI20018 | Cordless grass trimmer | Voltage:20V No-load speed:8200rpm Cutting diameter:300mm Line dia:1.6mm twisted Line length:5m Edging function Battery and charger sold separately Packed by color box | 12400 | TOTAL | Gardening & Outdoor
TGTLI20301 | Cordless grass trimmer | Voltage:20V No-load speed:8200/min Cutting diameter:300mm Line dia:1.6mm twisted Line length:5m With 1pcs battery pack With 1pcs fast intelligent charger Charge volts:220V-240V~50/60Hz Packed by color box | 21600 | TOTAL | Gardening & Outdoor
THTLI20018 | Cordless hedge trimmer | Voltage:20V Maximum speed :2800spm Blade cutting length:460mm Maximum cutting diameter:18mm Laser cut blade Battery and charger sold separately Packed by color box | 17500 | TOTAL | Gardening & Outdoor
THTLI40028 | Cordless hedge trimmer | Brushless Motor Voltage: 40V (20V+20V) No-load speed:3600spm Blade cutting length:650mm Blade gap:27mm Laser cut blade for clean cut Battery and charger sold separately Packed by color box | 39000 | TOTAL | Gardening & Outdoor
TPHT201601 | Cordless pole hedge trimmer | Voltage: 20V Maximum speed: 2800spm Blade cutting length: 460mm Maximum cutting diameter: 18mm Laser cut blade Total machine length:2.4m Max Battery and charger sold separately Packed by color box | 30900 | TOTAL | Gardening & Outdoor
TSTLI20018 | Cordless string trimmer and brush cutter | Brushless Motor Voltage:40V(20V+20V) No-load speed:0-5000/ 0-6500rpm Blade cutting diameter:255mm Trimmer cutting diameter:330mm Line dia:2.0mm round Line length:4m Two functions:trimmer and bush cutting Include: 1 Pcs trimmer head 1 Pcs 3T blade 1 Pcs shoulder strap Battery and charger sold separately Packed by color box | 41100 | TOTAL | Gardening & Outdoor
TLMLI20185 | Cordless lawn mower | Brushless motor Voltage: 40V(20V+20V) No-load speed: 2800rpm Maximum cutting diameter: 460mm Bag capacity: 60L Cutting height range: 30-80mm Cutting hegith positions: 8 gears Single lever cutting height adjustment 3 functions: bagging/mulching/side-discharge Include: 1 Pcs grass bag 1 Pcs mulching plug 1 Pcs side-discharge chute Battery and charger sold separately Packed by color box | 92900 | TOTAL | Gardening & Outdoor
TPWLI2008 | Cordless pressure washer | Voltage:20V Max Pressure:24.8Bar Flow rate:2.2L/min Auto stop system Battery and charger sold separately 1 set 6-pattern spray gun 1 pcs 6m water inlet hose with quick connector 1 self suction connector 1 pcs 400ml foam producer 1 pcs portable bag Packed by color box | 18900 | TOTAL | Cleaning
TPWLI20362 | Cordless pressure washer | Voltage: 20V Max. pressure: 24.8Bar Flow rate: 2.8L/min Auto stop system Include: 1 Set 2-pattern spray gun 1 Pcs 6m water inlet hose with quick connector 1 Pcs 300ml foam producer 1 Pcs self suction connector 1 Pcs portable bag 1 Pcs 2Ah battery pack (TFBLI20011) 1 Pcs charger (TFCLI2001) Charge volts: 220-240V~50/60Hz Packed by color box | 22900 | TOTAL | Cleaning
TPWLI20084 | Cordless Pressure Washer | Voltage:20V Max Pressure:24.8Bar Flow rate:2.2L/min Auto stop system Charge volts:220-240V~50/60Hz 1 set 6-pattern spray gun 1 pcs 6m water inlet hose with quick connector 1 self suction connector 1 pcs 400ml foam producer 1 pcs portable bag 1PCS 4.0AH battery 1PCS fast charger Packed by color box | 36300 | TOTAL | Cleaning
TACLI2018 | Cordless auto air compressor | Voltage: 20V Max pressure: 150PSI/10.34BAR LED light Cordless portable design With 3pcs adaptors Battery and charger sold separately Packed by color box | 9100 | TOTAL | Power Tools
TACLI2012 | Cordless auto air compressor | Voltage:20V Max pressure:160PSI/11BAR Max air flow:35L/min Integrated work light With 3pcs adaptors With 1pcs 3m cord with cigarette lighter Battery and charger sold separately Packed by color box | 23200 | TOTAL | Power Tools
TVLI2026 | Cordless vacuum cleaner | Voltage: 12V Dust capacity: 0.5L Vacuum pressure: >7kpa Battery type: ISR18650-2000mAh Non-removable battery USB type-C charger system: 5V 2A Include: 1 Pcs charger 1 Pcs crevice nozzle 1 Pcs dust brush with soft bristles Packed by color box | 13800 | TOTAL | Cleaning
TVLI201261 | Cordless vacuum cleaner | Voltage:20V Dust Capacity:0.5L Vacuum Pressure:≥9kpa With 1 pcs crevice nozzle With 1 pcs dust brush Packed by color box | 9900 | TOTAL | Cleaning
TVLI2001 | Cordless vacuum cleaner | Voltage:20V Dust Capacity:0.7L Vacuum Pressure:High：≥7.0KPa Normal：≥5.0KPa Stainless steel filter net With 1pcs crevice nozzle With 1pcs dust brush With 1pcs floor nozzle With 1pcs flexible extension tube With 2pcs extension tube Battery and charger not included Packed by color box | 13800 | TOTAL | Cleaning
TVLI20126 | Cordless vacuum cleaner | Voltage: 20V Dust capacity: 0.5L Vacuum pressure: >9kpa Include: 1 Pcs 2.0Ah battery pack(TFBLI2001) 1 Pcs fast charger(TFCLI2001E) Charge volts: 220-240V~50/60Hz 1 Pcs crevice nozzle 1 Pcs dust brush with soft bristles Packed by color box | 21500 | TOTAL | Cleaning
TVLI20061 | Cordless vacuum cleaner | Voltage:20V Vacuum pressure(KPa):≥9 Kpa Capacity:0.8L Power(W):120W Multiple cyclone Pure copper wire motor HEPA filter 1pcs metal tube 1pcs crevice nozzle 1pcs sofa brush 1pcs plastic hanger Packed by color box | 21800 | TOTAL | Cleaning
TVLI2006 | Cordless vacuum cleaner | Voltage:20V Vacuum pressure(KPa):≥9 Kpa Capacity:0.8L Power(W):120W Multiple cyclone Pure copper wire motor HEPA filter 1pcs metal tube 1pcs crevice nozzle 1pcs sofa brush 1pcs plastic hanger Packed by color box | 28900 | TOTAL | Cleaning
TVCRR30201 | Robotic vacuum cleaner(Random style) | Random style The random cleaning path Product size(D*H):φ300*75mm Vacuum pressure:500~800Pa Working time:50~70min Charging time:3~5H 2000mAh Lithium battery Only for dry cleaning Charge volts:110V-240V~50/60Hz 1pcs American outlet plug adapter Without automatically recharge 2pcs cleaning brushes With cliff detect sensors Packed by color box | 31500 | TOTAL | Cleaning
TVCRBOT3006 | Robotic vacuum cleaner(Gyroscope style) | Gyroscope style Schedule the cleaning route Vacuum pressure:1000-1300Pa Dustbin capacity：450ml Working time:50~70min Product size(D*H):φ300*75mm Charge Voltage:110V-240V~50/60Hz With electric brush Charging time:3~5h Only for dry cleaning With cliff detect sensors With automatically recharge Edge mode for wall following cleaning Packed by color box | 38400 | TOTAL | Cleaning
TVCRG30261 | Robotic vacuum cleaner(Gyroscope style) | Gyroscope style Schedule the cleaning route Product size:φ300*75mm Vacuum pressure：700~1000Pa Working time:50~70min Charging time:3~5H 2000mAh Lithium battery Only for dry cleaning Charge Voltage:110V-240V~50/60Hz 1pcs American outlet plug adapter With 4pcs side brushes With 1pcs remote control With 1pcs cleaning brush with 1pcs HEPA filter With 1pcs charging base With electric brush With cliff detect sensors With automatically recharge Edge mode for wall following cleaning Intelligent cleaning path Packed by color box | 50100 | TOTAL | Cleaning
TWLI35261 | Work Lamp | Using Li-polymer rechageable battery Lumens: Max:300±10% Low:75±10% LED power dissipation:3.5W Using Li-polymer rechageable battery With USB Charging line Net weight:220g Packed by double blister | 5400 | TOTAL | Lighting
TWLI2058 | Cordless work lamp | Voltage:20V LED power dissipation:5W Lumens:High:450±10% Low:230±10% 2 Brightness modes Metal hanger Ergonomic grip with softgrip 120°adjustable angle(extra -30°to adjust) Battery and charger sold separately Packed by double bliste | 3200 | TOTAL | Lighting
TWLI2088 | Cordless work lamp | Voltage:20V LED power dissipation:22.5W Lumens:2000±10% Ergonomic grip with softgrip The LED lamp head can be swivelled through 130° degrees Battery and charger sold separately Packed by color box | 12100 | TOTAL | Lighting
TWLI20258 | Cordless portable lamp | Voltage:20V LED power dissipation:20W With 1pcs 20V 2.0AH battery （TFBLI2001） and 1pcs charger （TFCLI2001E） Lumens: High:1800 Low:900 Packed by color box | 21000 | TOTAL | Lighting
TWLI2025 | Cordless portable lamp | Voltage:20V LED power dissipation:20W Lumens: High:1800 Low:900 Battery and charger sold separately Packed by color box | 11800 | TOTAL | Lighting
TFALI2007 | Cordless fan | Voltage:20V Dimensions:7" Battery and charger sold separately Packed by carton box | 9500 | TOTAL | Power Tools
TFALI2001 | Cordless fan | DC Voltage:20V AC Voltage:220-240V~50/60HZ Speed settings:3 Dimensions:13" NO battery and charger included Packed by carton box | 17600 | TOTAL | Power Tools
TG1061356 | Impact drill | Voltage:220-240V~50/60Hz Input power:680W No-load speed:0-3000rpm Max.drilling capacity:13mm Variable speed Forward/Reverse switch Hammer function Packed by carton box | 8200 | TOTAL | Power Tools
TG1071366 | Impact drill | Voltage: 220-240V~50/60Hz Input power: 710W No-load speed: 0-3000rpm Max.drilling capacity: 13mm Variable speed control Forward/Reverse switch Hammer function Packed by color box | 8600 | TOTAL | Power Tools
TG1081316 | Impact drill | Voltage:220-240V~50/60Hz Input power:810W No-load speed:0-2750rpm Max.drilling capacity:13mm Variable speed Froward/Reverse switch Hammer function Packed by color box | 9600 | TOTAL | Power Tools
TG108136 | Impact drill | Voltage:220-240V~50/60Hz Input power:750W No-load speed:0-3000rpm Max.drilling capacity:13mm Variable speed Forward/Reverse switch Hammer function Packed by color box | 10700 | TOTAL | Power Tools
TG111136 | Impact drill | Voltage:220-240V~50/60Hz Input power:1010W No-load speed:0-2800rpm Max.drilling capacity:13mm Variable speed Forward/Reverse switch Hammer function Aluminum durable gear box Packed by color box | 15500 | TOTAL | Power Tools
TG211166 | Impact drill | Voltage: 220-240V~50/60Hz Input power: 1100W No-load speed: 0-1200rpm/0-3000rpm Max.drilling capacity:16mm Variable speed control Forward/Reverse action Hammer function Aluminum 2 mechanical gear box With 1set extra carbon brushes Packed by color box | 23400 | TOTAL | Power Tools
TDP133501 | Drill press | Voltage:220-240V~50Hz Input power:350W Max.drilling capacity:13mm No-load speed: 580-2650 rpm Spindle speed settings:5 Spindle traval:50mm Column diameter:46mm Adjustable working table Table size:160*160 mm Base size:291*183mm Net weight:19Kgs Machine height:590mm Packed by carton box | 32800 | TOTAL | Power Tools
TDP207505 | Drill press | Voltage: 220-240V~50Hz Input power: 750W No-load speed: 210-3200rpm Max.drilling capacity: 20mm Spindle speed settings: 16 Column diameter: 70mm Table size: 270mmx270mm Base size: 480mmx275mm Machine height: 1570mm Machine net weight: 50Kgs Packed by carton box | 122500 | TOTAL | Power Tools
TDP3211005 | Drill press | Voltage:220-240V~50Hz Input power:1500W No-load speed:150-2020rpm Max.drilling capacity:32mm Spindle speed settings:9 Chuck diameter:20mm Column diameter:92mm Table size:425mmx475mm Base size:545mmx430mm Machine height:1715mm Machine net weight:117Kgs With 1pcs 6" table vice Adjustable working table Packed by carton box | 278200 | TOTAL | Power Tools
TD2051026 | Electric drill | Voltage:220-240V~50/60Hz Input power:500W No-load speed:0-3300rpm Chuck capacity:1.0-10mm Variable speed Froward/Reverse switch Packed by color box | 6800 | TOTAL | Power Tools
TD2051026-2 | Electric drill | Voltage:220-240V~50/60Hz Input power:500W No-load speed:0-3300rpm Chuck capacity:1-10mm Variable speed Froward/reverse switch Keyless chuck Packed by color box | 6900 | TOTAL | Power Tools
TD55108 | Electric drill | Voltage:220-240V~50/60Hz Input power:550W No-load speed:0-3300rpm Max.drilling capacity:10mm Variable speed control Forward/Reverse switch With 1set extra carbon brushes Packed by color box | 6900 | TOTAL | Power Tools
TD551082 | Electric drill | Voltage:220-240V~50/60Hz Input power:500W No-load speed:0-3300rpm Chuck capacity:1-10mm Variable speed Froward/reverse switch Keyless chuck Packed by color box | 7100 | TOTAL | Power Tools
TD61106 | Drill/ Mixer | Voltage:220-240V~50/60Hz Input power:1100W No-load speed:0-680rpm Max.drilling capacity:16mm Froward/Reverse action Aluminum gear box With 1pcs mixing pad With 1set extra carbon brushes Packed by color box | 21300 | TOTAL | Kitchen Appliances
TD614006 | Mixer | Voltage:220-240V~50/60Hz Input power:1400W No-load speed:180-480rpm/300-750rpm Mixing pad thread:M14 Aluminum gear box With 1pcs LED light With 1pcs mixing pad(TAC331160) Packed by color box | 31100 | TOTAL | Kitchen Appliances
TD616006 | Mixer | Voltage:220-240V~50/60Hz Input power:1800W No-load speed:180-480rpm/250-650rpm Mixing pad thread:Hex13 Aluminum gear box Twin paddles with quick fix system With 2pcs mixing pad Packed by color box | 41600 | TOTAL | Kitchen Appliances
TH306236 | Rotary hammer | Voltage:220-240V~50/60Hz Input power:650W No-load speed:0-1700rpm Impact rate:0-5500bpm Impact energy:1.7J Max.drilling capacity: Concrete:22mm Steel:10mm Wood:25mm SDS plus chuck system With 3 SDS-PLUS drills Packed by BMC | 16900 | TOTAL | Power Tools
TH308268 | Rotary hammer | Voltage:220-240V~50/60Hz Input power:800W No-load speed:0-1100rpm Impact rate:0-4000bpm Impact energy:2.5J Max.drilling capacity: Concrete:26mm Steel:13mm Wood:30mm SDS plus chuck system With 3 drills and 2 chisels Packed by BMC | 18800 | TOTAL | Power Tools
TH308268-2 | Rotary hammer | Voltage:220-240V/50-60Hz Input power:800W No-load speed:0-1100rpm Impact rate:0-4000bpm Impact energy:2.5J Max.drilling capacity: Concrete:26mm Steel:13mm Wood:30mm SDS plus chuck system With 3 drills and 2 chisels Packed by BMC | 21300 | TOTAL | Power Tools
TH309288 | Rotary hammer | Voltage:220-240V~50/60Hz Input power:950W No-load speed:0-1050rpm Impact rate:0-4670bpm Impact energy:2.5J Max.drilling capacity: Concrete:28mm Steel:13mm Wood:30mm SDS plus chuck system With 3 drills and 2 chisels Packed by BMC | 21300 | TOTAL | Power Tools
TH110266 | Rotary hammer | Voltage:220-240V~50/60Hz Input power:1050W No-load speed:1100rpm Impact rate:3800bpm Impact energy:4.5J Max.drilling capacity: Concrete:26mm Steel:13mm Wood:40mm SDS plus chuck system With 3 drills and 2 chisels Packed by BMC | 25500 | TOTAL | Power Tools
TH1153216 | Rotary hammer | Voltage:220-240V~50/60Hz Input power:1500W No-load speed:850rpm Impact rate:4400bpm Impact energy:5.5J Max.drilling capacity: Concrete:32mm Steel:13mm Wood:40mm SDS plus chuck system With 3 drills and 2 chisels With 1 set carbon brushes Packed by BMC | 28400 | TOTAL | Power Tools
TH118366 | Rotary hammer | Voltage:220-240V~50/60Hz Input power:1800W No-load speed:850rpm Impact rate:4200bpm Impact energy:7.0J Max.drilling capacity: Concrete:36mm Steel:13mm Wood:42mm SDS plus chuck system With 3 drills and 2 chisels Packed by BMC | 31000 | TOTAL | Power Tools
TH115526 | Rotary hammer | Voltage:220-240V~50/60Hz Input power:1500W No-load speed:150-305rpm Impact rate:1380-2760bpm Impact energy:2-15J Max.drilling capacity: Concrete:52mm Core bit:125mm SDS MAX chuck system Constant electronics power Variable speed control Chisel-locking system Double Anti-vibration system Indicator of power supply Indicator of carbon brush maintenance With 1set extra carbon brushes Packed by BMC | 136200 | TOTAL | Power Tools
TH2130016 | Demolition breaker | Voltage:220-240V~50/60Hz Input power:1300W Impact rate:3800bpm Impact force:20J Anti-vibration system HEX chuck system 7Kgs demolition breaker With 2pcs chisels With 1set extra carbon brushes Packed by BMC | 31300 | TOTAL | Power Tools
TH213006 | Demolition breaker | Voltage:220V-240V~50/60Hz Input power:1300W Impact rate:3800bmp Impact force:20J Anti-vibration system HEX chuck system 7Kgs demolition breaker With 2pcs chisels Packed by BMC | 31900 | TOTAL | Power Tools
TH217068 | Demolition breaker | Voltage:220-240V~50/60Hz Input power:1700W Impact rate:1900bmp Impact force:50J HEX chuck system 14Kgs demolition breaker With 1pcs chisels With 1set extra carbon brushes Packed by carrying case | 58400 | TOTAL | Power Tools
TH220502 | Demolition breaker | Voltage:220V-240V~50/60Hz Input power:2200W Impact rate:950bmp Impact force:75J Anti-vibration system Auto-stop carbon brushes HEX chuck system 30Kgs demolition breaker 4m rubber cables With 2pcs chisels Packed by carton box | 185800 | TOTAL | Power Tools
TH220502-S | Stand for Demolition breaker | Stand for Demolition breaker TH220502 Packed by carton box | 16900 | TOTAL | Power Tools
TDDM28001 | Diamond Drilling Machine | Input power:2800W No-load speed:800rpm Max. drilling diameter:200mm Spindle thread:M22 With drilling stand With 1set carbon brushes With Leakage protection switch Packed by carton box | 72300 | TOTAL | Power Tools
TG10710056 | Angle grinder | Voltage:220-240V~50/60Hz Input power:750W No-load speed:12000rpm Disc diameter:100mm Spindle thread:M10 With 1pcs auxiliary handle Packed by carton box | 8500 | TOTAL | Power Tools
TG10910056 | Angle grinder | Voltage:220-240V~50/60Hz Input power:900W No-load speed:12000rpm Disc diameter:100mm Spindle thread:M10 With 1pcs auxiliary handle Packed by color box | 9100 | TOTAL | Power Tools
TG10912556 | Angle grinder | Voltage:220-240V~50/60Hz Input power:900W No-load speed:12000rpm Disc diameter:125mm Spindle thread:M14 With 1pcs auxiliary handle Packed by color box | 9900 | TOTAL | Power Tools
TG109125565 | Angle grinder | Voltage:220-240V~50/60Hz Input power:900W No-load speed:5000-11000rpm Disc diameter:125mm Spindle thread:M14 With 1pcs auxiliary handle Variable speed control Packed by color box | 11700 | TOTAL | Power Tools
TG11515026 | Angle grinder | Voltage:220-240V~50/60Hz Input power:1500W No-load speed:8500rpm Disc diameter:150mm Spindle thread:M14 With 1pcs auxiliary handle With 1set carbon brushes With 1pcs spanner Packed by color box | 19600 | TOTAL | Power Tools
TG12018026 | Angle grinder | Voltage:220-240V~50/60Hz Input power:2000W No-load speed:8450rpm Disc diameter:180mm Spindle thread:M14 With 1pcs auxiliary handle With 1set extra carbon brushes Packed by color box | 23200 | TOTAL | Power Tools
TG12223026 | Angle grinder | Voltage:220-240V~50/60Hz Input power:2200W No-load speed:6600rpm Disc diameter:230mm Spindle thread:M14 With 1pcs auxiliary handle With 1set extra carbon brushes Packed by color box | 22500 | TOTAL | Power Tools
TG1252306 | Angle grinder | Voltage:220-240V~50/60Hz Input power:2400W No-load speed:6400rpm Disc diameter:230mm Spindle thread:M14 With 1pcs auxiliary handle With 1set carbon brushes Packed by color box | 26000 | TOTAL | Power Tools
TG1302306 | Angle grinder | Voltage:220-240V~50/60Hz Input power:3000W No-load speed:6300rpm Disc diameter:230mm Spindle thread:M14 With 1pcs auxiliary handle With 1set extra carbon brushes Disc not included Packed by color box | 36800 | TOTAL | Power Tools
TG513326 | Mini grinder | Voltage:220-240V~50/60Hz Input power:130W No-load speed:10000-35000rpm Collet size:3.2mm/2.3mm Variable speed control With 1pcs flexible shaft With 109pcs accessories With 1set extra carbon brushes Packed by BMC | 8900 | TOTAL | Power Tools
TG504062 | Die grinder | Voltage:220V-240V~50/60Hz Input power:400W No-load speed:15000-26000rpm Collet size:6mm Variable speed Aluminum gear housing With 3pcs bistriques Packed by color box | 12900 | TOTAL | Power Tools
TG55061 | Die grinder | Voltage:220-240V~50/60Hz Input power:550W No-load speed:29000rpm Collet size:6mm Aluminum gear housing With 1set extra carbon brushes With 3pcs mounted points Packed by color box | 18400 | TOTAL | Power Tools
TSG1508 | Straight grinder | Voltage: 220-240V~50/60Hz Input power: 1100W No-load speed: 5000rpm Disc diameter: 150mm Spindle thread: M14 Include: 1set extra carbon brushes 1 Pair Gloves Packed by color box | 28700 | TOTAL | Power Tools
TBG15015 | Bench grinder | Voltage:220-240V~50Hz Input power:150W No-load speed:2950rpm Wheel size:150mm Adjustable work rest Heavy duty aluminum base Include 1set eye shields Include 1pcs tool storage box Packed by carton box | 13700 | TOTAL | Power Tools
TBG35020 | Bench grinder | Voltage:220-240V~50Hz Input power:350W No-load speed:2950rpm Wheel size:200 mm（8"） Heavy Duty Aluminium Base Adjustable work rest Including 1 set eye shield 1pcs tool storage box Packed by carton box | 25900 | TOTAL | Power Tools
TS223558 | Cut off saw | Voltage: 220-240V~50/60Hz Input power: 2200W No-load speed: 3700rpm Blade size: 355x25.4mm Max.cutting capacity: 100mm in round pipe 100x100mm in square steel 120x100mm in rectangle Max.cutting steel bar: 50mm With 1pcs 355mm cutting disc Packed by color box | 30400 | TOTAL | Power Tools
TS9243558 | Cut off saw | Voltage:220-240V~50/60Hz Input power:2400W No-load speed:3900rpm Blade size:355mmx25.4mm Max.cutting capacity: 100mm in round pipe 100mmx100mm in square steel 120mmx100mm in rectangle Max.cutting steel bar:50mm With 1pcs 355mm cutting disc Packed by color box | 35700 | TOTAL | Power Tools
TS3141102 | Marble cutter | Voltage:220-240V~50-60Hz Input power:1400W No-load speed:13000rpm Diameter of blade:110x20mm Max.cutting capacity:34mm Adjustable cutting depth Packed by color box | 16100 | TOTAL | Power Tools
TPC9203556 | Power cutter | Voltage:220-240V~50/60Hz Input power:2800W Blade size:355mmx25.4mm No-load speed:4800rpm Max.cutting depth:120mm With 1set extra carbon brushes With 1pcs 355mm cutting disc With 1pcs 5m water pipe Packed by carton box | 94900 | TOTAL | Power Tools
TWLC1256 | Wall chaser | Voltage:220-240V~50/60Hz Input power:1500W No-load speed:9000rpm Disc diameter:125mm Spindle thread:M14 Cutting depth:3-29 mm Cutting width:8-30 mm With 1pcs chisel With 1pcs auxiliary handle With 1set carbon brushes With 4pcs cutting disc Packed by color box | 41900 | TOTAL | Power Tools
TWLC1301 | Wall chaser | Voltage:220-240V~50/60Hz Input power:3000W No-load speed: 6500rpm Disc diameter: 130mm Spindle thread: M20 Cutting depth:10-40mm Cutting width: 9-30mm With 1pcs auxiliary handle With 1set extra carbon brushes With 5pcs cutting discs With 1pcs socket wrench With 1pcs wrench With 1pcs hex key With 1pcs water pump With 1pcs water pipe Packed by metal box | 74600 | TOTAL | Power Tools
TS11418526 | Circular saw | Voltage: 220-240V~50/60Hz Input Power:1400W No-load speed:4800rpm Blade diameter:185x20mm Cutting capacity: 45 degree:44mm 90 degree:65mm Adjustable cutting depth Adjustable bevel cutting With 1pcs 185mm blade Packed by color box | 18000 | TOTAL | Power Tools
TS1222356 | Circular saw | Voltage:220-240V~50/60Hz Input power:2200W No-load speed:3800rpm Cutting capacity: 45 degree:65mm 90 degree:80mm Blade diameter: 235x25.4mm Aluminum housing Adjustable cutting depth Adjustable bevel cutting With 1pcs 60T TCT blade Packed by color box | 27800 | TOTAL | Power Tools
TS206656 | Jig saw | Voltage:220-240V~50/60Hz Input power:570W No-load speed:800-3000rpm Cutting capacity: Wood:65mm Steel:8mm 4 step pendulum function With 3pcs saw blades With 1set carbon brushes Packed by color box | 11200 | TOTAL | Power Tools
TS206806 | Jig saw | Voltage:220-240V~50/60Hz Input power:650W No-load speed:800-2800rpm Cutting capacity: Wood:80mm Steel:8mm 4 step pendulum function With 5pcs saw blades With 1set carbon brushes Packed by color box | 14100 | TOTAL | Power Tools
TS2081006 | Jig saw | Voltage:220-240V~50/60Hz Input power:800W No-load speed:800-3000rpm Cutting capacity: Wood:100mm Steel:10mm 4 step pendulum function Aluminum base With 5pcs saw blades Packed by color box | 16600 | TOTAL | Power Tools
TF2241108 | Palm sander | Voltage: 220-240V~50/60Hz Input power: 240W No-load speed: 14000rpm Bottom base: 110mmx100mm Include: 5 Pcs sand papers (TAC74914112) 1 Set extra carbon brushes Packed by color box | 11200 | TOTAL | Power Tools
TF1301826 | Finishing sander | Voltage: 220V-240V~50/60Hz Input power:320W No-load speed:14000rpm Bottom base:180mmx90mm Aluminum durable base With 5pcs Sanding sheet set TAC749241-1 Packed by color box | 9900 | TOTAL | Power Tools
TF2031256 | Rotary sander | Voltage:220-240V~50/60Hz Input power:320W No-load speed:12000rpm Dia of sanding pad:125mm With 5pcs sand paper (TAC731251) With 1set carbon brushes Packed by color box | 12700 | TOTAL | Power Tools
TF2041506 | Rotary Sander | Voltage:220-240V~50/60Hz Input power:450W No-load speed:4000-13000rpm Dia of sanding pad:150mm Velcrops base Variable speed With 150mm PU base Packed by color box With 5pcs Sanding sheet for random orbit sander (TAC731501) | 15100 | TOTAL | Power Tools
TWS10501 | Drywall Sander | Voltage:220V-240V~50/60Hz Input power:1050W No-load speed:600-2300rpm Grinding pad diameter:215mm Sanding paper diameter:225mm Tube diameter:32mm Dust hose diameter:38mm With LED light With 6pcs sanding paper With 2pcs connection adapters With 4m flexible pipe With 1pcs extension bar Packed by canvas bag | 44800 | TOTAL | Power Tools
TBS12001 | Belt sander | Voltage: 220-240V~50/60Hz Input power: 1200W No-load speed: 500rpm Sanding belt size: 610x100mm Quick release belt change system Dust suction facility Aluminum housing base Inculde: 1Pcs sanding belt 1Set extra carbon brushes Packed by color box | 32400 | TOTAL | Power Tools
TP1141806 | Angle polisher | Voltage:220V-240V~50/60Hz Input power:1400W No-load speed:900-3800rpm Polishing pad diameter:180mm Durable aluminum gear box With 1pcs polishing pad With 1pcs polishing bonnet Packed by color box | 20900 | TOTAL | Power Tools
TP11418018 | Polisher | Voltage:220-240V~50/60Hz Input power:1400W No-load speed:1500-3600rpm Polishing pad diameter:180mm Variable speed control Aluminum gear box With 1pcs D-handle With 1pcs hook&loop polishing pad With 1pcs polishing bonnet With 1set extra carbon brushes Packed by color box | 21200 | TOTAL | Power Tools
TS1001201 | Reciprocating saw | Voltage:220-240V~50/60Hz Input power: 1200W No-load speed:1000~2800rpm Max.cutting depth: Wood:210mm Steel:20mm Aluminum:10mm Variable speed control Integrated work light 4 step pendulum function SDS blade change chuck With 1pcs metal saw blade With 1pcs wood saw blade With 1set extra carbon brushes Packed by color box | 30100 | TOTAL | Power Tools
TS3006 | Multi-function tools | Voltage: 220-240V~50/60Hz Input power:300W No-load speed:10000-20000rpm With 1pcs flexibel scraper blade With 1pcs cutting blade With 1pcs segment saw blade With 1pcs delta sand pad With 3pcs sand papers Pack by color box | 12400 | TOTAL | Power Tools
TAKTMT1502 | Multi tool blade sets | 15pcs/set 1pcs BIM(M2) Segment saw blade, Dia.87mm(3-7/16") 1pcs Delta sanding Pad, size:80mm(3-1/8") 10pcs Aluminum-Oxide delta sandpaper for Wood, size:80mm(3-1/8") 1pcs CRV Radial flush-cut wood saw blade, size:34mm(1-5/16") 1pca Bi-Metal standard flush-cut metal sawblade, size:34mm(1-5/16") 1pcs Rigid scraper, size:50mm(2") Packed by double blister | 2700 | TOTAL | Power Tools
TLT5001 | Laminate trimmer | Voltage:220-240V~50/60Hz Input power:500W No-load speed:33500rpm Chuck diameter:6mm and 1/4" With 6mm and 1/4" collets With 1set paralle guide Packed by color box | 13000 | TOTAL | Gardening & Outdoor
TR111216 | Router | Voltage:220V-240V~50/60Hz Input power:1600W No-load speed:22000rpm Collet size:6,8,12mm,1/4",1/2" Plunge capacity:0-60mm With 1pcs coping ring With 1pcs aluminum guide fence With 1set paralle guide With 1set carbon brushes Packed by color box | 23800 | TOTAL | Power Tools
TR111226 | Router | Voltage:220V-240V~50/60Hz Input power:2200W No-load speed:9000-23000rpm Collet size:6,8,12mm,1/4",1/2" Plunge capacity:0-60mm Variable speed control With 6,8,12mm,1/4",1/2" collets With 1pcs coping ring With 1pcs aluminum guide fence With 1set parallel guide With 1set carbon brushes Packed by color box | 29200 | TOTAL | Power Tools
TL5508216 | Planer | Voltage: 220-240V~50/60Hz Input power: 550W No-load speed: 16000rpm Planning width&depth: 82x1mm Heavy duty aluminum base Aluminum side cover Include: 1 Pcs socket wrench 1 Pcs parallel guide Packed by color box | 12900 | TOTAL | Power Tools
TTKP15001 | Thickness Planer | Voltage:220-240V~50/60Hz Input power:1500W Min.Cutting Length: 127mm Max.Cutting Width: 318mm（12.5"） One time Max.Cutting Depth:2.5mm Range of Cutting Depth:5~153mm Feeding Speed:8m/min Blade Speed:9000r/min Packed by carton box | 106200 | TOTAL | Power Tools
TJPR15001 | Jointer and planer | Voltage:220-240V~50/60Hz Input power:1500W Blade speed:9000rpm Blade size:210mmx16.5mm Max.cutting width:204mm Jointer table size:740mmx212mm Planer table size:270mmx204mm Range of cutting depth:5~120mm Feeding speed:6m/min Packed by carton box | 95200 | TOTAL | Power Tools
TS70906 | Biscuit jointer | Voltage:220V-240V~50/60Hz Input power:950W No load speed: 11000rpm Blade diameter:100mm With 15pcs biscuit dowels With 1set extra carbon brushes Packed by color box | 39000 | TOTAL | Power Tools
TS88501 | Scroll saw | Voltage:220-240V~50Hz Input power:85W No-load speed:0-1450rpm Max cutting depth:50mm Max cutting width:410mm Table size:375*250mm Table tilting range:0-45° Blade size:133*2.6*0.25mm(18TPI) Induction motor for smooth cutting Anti-vibration design for stable work Quick and easy tool free blade system Steel table tilts 45°left and right Packed by carton box | 30500 | TOTAL | Power Tools
TAC130614 | Blade of band saw | Overall length: 1140mm WidthxThickness: 13x0.6mm Material: BIM (M42+D6A) Teeth number: 14-18TPI Suitable for TBSLI20127 Packed by color box | 4800 | TOTAL | Power Tools
TS730301 | Band saw | Voltage:220-240V~50Hz Input power:350W Blade Speed:11.6m/s Max. Cutting Depth: 80mm Max. Cutting Width: 230mm Table Size:300x300mm Table Tilting Range: 0-45° Blade Length: 1511mm Width:6.35mm Teeth:6TPI Thickness: 0.3mm Packed by carton box | 56500 | TOTAL | Power Tools
TT328151 | Plastic tube welding tool | Voltage:220V-240V~50/60Hz Input power:800W/1500W Suitable for heating sockets sockets 20、25、32、40、50、63mm Thermoregulator:0 - 300°C With 1pcs measuring tape; With 1pcs hex key With 1pcs screwdriver With 1pcs pipe cutter Packed by metal box | 15500 | TOTAL | Welding & Soldering
TT101116 | Glue gun | Voltage:220-240V~50/60Hz Input power:20W（100W） Gluing capacity:13-18g/min Glue stick diameter:11.2mm With 2pcs 150mm glue sticks Packed by double blister | 1840 | TOTAL | Power Tools
TT201116 | Glue gun | Volts:220-240V~50/60Hz Input power:25W(150W) Gluing capacity:15-20g/min Glue stick diameter:11.2mm With 4pcs 150mm glue sticks Packed in double blister | 805 | TOTAL | Power Tools
TET1406 | Electric soldering iron | Voltage:220-240V~50/60Hz Input power:40W Preheat.time:3~5minuters Straight,tip head With a piece of support Long life replaceble tip Packed by sliding card | 1265 | TOTAL | Welding & Soldering
TET1606 | Electric soldering iron | Voltage:220-240V~50/60Hz Input power:60W Preheat.time:3~5minuters Straight,tip head With a piece of support Long life replaceble tip Packed by sliding card | 805 | TOTAL | Welding & Soldering
TET01606 | Electric soldering iron | Voltage:220-240V~50/60Hz Input power:70W Preheat.time:1~2minutes Straight, tip head Temperature can be adjusted by rotating Built-in ceramic heating element for fast and stable heating, easy to replace With a piece of stand Long life replaceable tip Packed by double blister | 1380 | TOTAL | Welding & Soldering
TET01608 | Electric soldering iron | Voltage:220-240V~50/60Hz Input power:90W Preheat.time:1~2minutes Straight, tip head Temperature can be adjusted by rotating Built-in ceramic heating element for fast and stable heating, easy to replace With a piece of stand Long life replaceable tip Packed by double blister | 1955 | TOTAL | Welding & Soldering
TET1100831 | Electric soldering iron | Voltage:220-240V~50/60Hz Input power:100W Preheat.time:20 seconds Straight, tip head Temperature can be adjusted by rotating and thermostatic Built-in ceramic heating element for fast and stable heating, easy to replace With a piece of stand and protect cap Long life replaceble tip Packed by sliding card | 1380 | TOTAL | Welding & Soldering
TET10006 | Electric soldering iron | Voltage:220-240V~50/60Hz Input power:100W Preheat.time:3~5minutes Straight,tip head With a piece of support Long life replaceble tip Packed by sliding card | 1840 | TOTAL | Welding & Soldering
TET01610 | Electric soldering iron | Voltage:220-240V~50/60Hz Input power:120W Preheat.time:1~2minutes Straight, tip head Digital display temperature adjustment Built-in ceramic heating element for fast and stable heating, easy to replace With a piece of stand and protect cap Long life replaceable tip Packed by double blister | 1851.5 | TOTAL | Welding & Soldering
TT3506 | Spray gun | Voltage:220-240V~50/60Hz Input power:450W Spraying Pressure:0.1-0.2Bar Max flow:380ml/min Max. viscosity:50DIN-s Container capacity:800ml Accessories: 1x viscosity measuring cup 1x nozzle cleaning needle Packed by color box | 1955 | TOTAL | Power Tools
TT45061 | Spray gun | Voltage:220-240V~50/60Hz Input power:530W Max. viscosity:130DIN-s Adjustable spray amplitude Used for blowing dust Container capacity:1000ml Container material:Stainless Paint(50Din) flow:410ml/min Water flow:950ml/min Include: 1 Pcs dust blower nozzle 1 Pcs viscosity measuring cup 1 Pcs nozzle cleaning needle Packed by color box | 2070 | TOTAL | Power Tools
TT5006 | HVLP spray gun | Voltage:220-240V~50/60Hz Input power:550W Spraying Pressure:0.1-0.2Bar Max flow:850ml/min Max. viscosity:50DIN-s Container capacity:800ml Power cord length:2.0m Accessories: 1x viscosity measuring cup 1x nozzle cleaning needle 1x shoulder strap Packed by color box | 575 | TOTAL | Power Tools
TT5006-2 | HVLP spray gun | Voltage:220-240V~50/60Hz Input power:550W Spraying Pressure:0.1-0.2Bar Max flow:850ml/min Max. viscosity:50DIN-s Power cord length:2.0m 800ml Aluminum container Accessories: 1x viscosity measuring cup 1x nozzle cleaning needle 1x shoulder strap Packed by color box | 563.5 | TOTAL | Power Tools
TB20078 | Heat gun | Voltage: 220-240V~50/60Hz Input power: 2000W Temperature:50/450°C/550°C Airflow:450/300/450 L/min 3 temeprature settings Include: 1 Pcs reduction nozzle 1 Pcs reflector nozzle 1 Pcs flat nozzle 1 Pcs scraper Packed by color box | 1380 | TOTAL | Power Tools
TB20045 | Heat gun | Voltage:220-240V~50/60Hz Input power: 2000W Temperature: 50°C/50-450°C/50-550°C Airflow: 450/300/450 L/min Adjustable temperature with rotating back for precise control Cable length:2M Include: 1 Pcs reduction nozzle 1 Pcs reflector nozzle 1 Pcs flat nozzle 1 Pcs scraper Packed by color box | 1610 | TOTAL | Power Tools
TB20056 | Heat gun | Voltage: 220V-240V~50/60Hz Input power: 2000W Temperature: 50/50-600°C/50-600°C Airflow: 450/300/450 L/min Adjustable temperature with LCD display for precise control Cable length:2M Include: 1 Pcs reduction nozzle 1 Pcs reflector nozzle 1 Pcs flat nozzle 1 Pcs scraper Packed by color box | 1023.5 | TOTAL | Power Tools
TB8036 | Aspirator blower | Voltage:220-240V~50/60Hz Input power:800W No-load speed:0-15000rpm Blowing rate:0-4.5m³/min Variable speed control With 1pcs dust bag With 1pcs flexible tube With 2pcs suction nozzles With 1set extra carbon brushes Packed by color box | 1265 | TOTAL | Power Tools
TVC14122 | Vacuum cleaner | Voltage: 220V-240V~50/60Hz Input power: 800W Copper wire motor Metal tank Dust capacity:12L Air flow:1.7m3/min Vacuum pressure:16KPa 1.5m flexible hose Plastic three parts tube 1pcs plastic floor brush 1set 2 in 1 brush 2.3m cord length HEPA fliter Wet and dry cleaning Packed by carton box | 805 | TOTAL | Cleaning
TVC14301 | Vacuum cleaner | Wet and dry cleaning Voltage: 220V-240V~50/60Hz Input power: 1400W Air flow:1.9CBM/Min Vacuum pressure:16-18KPa Dust capacity:30L With power tools socket Power calble:1.8m 1pcs flexible hose 1pcs floor brush 1pcs plastic tube 1pcs HEPA filter(TVCAIHP02) Packed by carton box | 943 | TOTAL | Cleaning
TVC24751 | Vacuum cleaner | Wet and dry cleaning Voltage: 220V-240V~50/60Hz Input power: 2X1200W Air flow:3CBM/Min Vacuum pressure:16-17KPa Dust capacity:75L Power calble:5.5m 1pcs flexible hose 1pcs floor brush 1pcs 2 part metal tube 1pcs cloth filter 1pcs metal handle 1pcs Air-inlet HEPA TVCAIHP03 Packed by carton box | 874 | TOTAL | Cleaning
TS42152557 | Mitre saw | Voltage: 220-240V~50/60Hz Input power: 1800W No-load speed: 5300rpm Blade size: 255mmx30mm Cutting capacity: Mitre/Bevel: WidthxHeight 0°×0°:H70mm×W140mm 45°×0°:H70mm×W100mm 0°×45°:H48mm×W135mm 45°×45°:H48mm×W95mm Mitre cuts 0-45° left and right Bevel cuts up to 45° to the left Include: 1 Set extra carbon brushes 2 Pcs extension bars 1 Pcs TCT blade 1 Pcs dust bag Packed by color box | 1265 | TOTAL | Power Tools
TS421825517 | Mitre saw | Voltage: 220-240V~50/60Hz Input power: 1800W No-load speed: 5300rpm Blade size: 255mmx25.4mm Parallel dual sliding rails Max.cutting capacity: 89mmx320mm Cutting capacity: Mitre/Bevel:HeightxWidth 0°/0°: 89mmx320mm 45°/0°: 42mmx320mm 0°/45°: 89mmx210mm 45°/45°: 42mmx210mm Mitre cuts 0-45°left and right Bevel cuts up to 45°to the left Include: 1 Set extra carbon brushes 2 Pcs extension bars 1 Pcs TCT blade 1 Pcs dust bag Packed by color box | 1265 | TOTAL | Power Tools
TS42183057 | Mitre saw | Voltage:230V,50Hz Power:2400W Blade size:Φ305mm x Φ30mm No-load speed:5000 r/min Cutting Capacity: 0° / 0°: 305x90mm,45°/ 0°: 215x90mm, 0 °/45°: 305x38mm,45°/45°: 215x38mm Fence without sliding fuction Accessories:dust bag, wrench,Clamp,extension bars Packed by color box | 1840 | TOTAL | Power Tools
TS51825428 | Table saw | Voltage: 220-240V~50/60Hz Input power: 1800W No-load speed: 4500rpm Blade size: 254x16mm Max. cutting capacity: 85mm (90°)x60mm(45°) Blade tilting range: 0°-45° Main table size: 722x520mm Extension table size(left/right): 440x125mm With rip fence, push sticker With miter gauge Packed by carton box | 1667.5 | TOTAL | Power Tools
TS526043 | Table saw | Voltage:220-240V~50/60Hz Input power:2600W No-load speed:4800rpm Blade size:254mmx25.4mm Max cutting capacity: 45 degree:60mm 90 degree:86mm Main table size:643mmx549mm Extension table size left :643mmx65mm Extension table size right:643mmx101mm Extension table size(rear): 549mmx60mm Positive stops at 90° and 45° 4-leg steel stand for rigidity and stability 1 Set extra carbon brushes Packed by carton box | 908.5 | TOTAL | Power Tools
TW213049 | Inverter MMA welding machine | IGBT inverter technology Input voltage: 1~220-240V Frequency: 50/60Hz Output current: 15-130A Duty cycle:130A@30% LED display No-load voltage: 73V Max.output current: 130A Diameter of electrode: 1.6-3.2mm Anti-stick/Hot start/Arc-force 1 Pcs electrode holder with cable 1 Pcs earth clamp with cable 1 Pcs wire brush 1 Pcs helmet 1 Pcs portable strap Packed by color box | 1656 | TOTAL | Welding & Soldering
TW216049 | Inverter MMA welding machine | IGBT inverter technology Input voltage: 1~220-240V Frequency: 50/60Hz Output current: 15-160A Duty cycle:160A@30% LED display No-load voltage: 81V Max.output current: 160A Diameter of electrode: 1.6-3.2mm Anti-stick/Hot start/Arc-force 1 Pcs electrode holder with cable 1 Pcs earth clamp with cable 1 Pcs wire brush 1 Pcs helmet 1 Pcs portable strap Packed by color box | 1023.5 | TOTAL | Welding & Soldering
TW216059 | Inverter MMA welding machine | IGBT inverter technology Input voltage: 1~220-240V Frequency: 50/60Hz Output current: 15-160A Duty cycle:160A@45% LED display No-load voltage: 78V Max.output current: 160A Diameter of electrode: 1.6-4.0mm Anti-stick/Hot start/Arc-force 1 Pcs electrode holder with cable 1 Pcs earth clamp with cable 1 Pcs wire brush 1 Pcs helmet Packed by color box | 1897.5 | TOTAL | Welding & Soldering
TW21605 | Inverter MMA welding machine | IGBT Inverter technology Input voltage(V):1~220-240 Frequency（HZ):50/60 Output current(A):10-160 Duty cycle(%):160A@60% LCD display No-load voltage(V):65 Max.output current(A):160 Diameter of electrode(mm):1.6-4.0 With 1pcs electrode holder with cable With 1pcs earth clamp with cable With 1pcs wire brush and 1pcs helmet Packed by carton box | 2185 | TOTAL | Welding & Soldering
TW218049 | Inverter MMA welding machine | IGBT inverter technology Input voltage: 1~220-240V Frequency: 50/60Hz Output current: 15-180A Duty cycle:180A@30% LED display No-load voltage: 76V Max.output current: 180A Diameter of electrode: 1.6-4.0mm Anti-stick/Hot start/Arc-force 1 Pcs electrode holder with cable 1 Pcs earth clamp with cable 1 Pcs wire brush 1 Pcs helmet 1 Pcs portable strap Packed by color box | 1081 | TOTAL | Welding & Soldering
TW218028 | Inverter MMA welding machine | IGBT inverter technology Input voltage: 1~220-240V Frequency: 50/60Hz Output current: 15-180A Duty cycle:180A@45% LED display No-load voltage: 89V Max.output current: 180A Diameter of electrode: 1.6-4.0mm Anti-stick/Hot start/Arc-force 1 Pcs electrode holder with cable 1 Pcs earth clamp with cable 1 Pcs wire brush 1 Pcs helmet Packed by color box | 1276.5 | TOTAL | Welding & Soldering
TW220069 | Inverter MMA welding machine | IGBT inverter technology Input voltage: 1~220-240V Frequency: 50/60Hz Output current: 15-200A Duty cycle: 200A@60% LED display No-load voltage: 79V Max.output current: 200A Diameter of electrode: 1.6-4.0mm Anti-stick/Hot start/Arc-force 1 Pcs electrode holder with cable 1 Pcs earth clamp with cable 1 Pcs wire brush 1 Pcs helmet Packed by color box | 1725 | TOTAL | Welding & Soldering
TW225069 | Inverter MMA welding machine | IGBT inverter technology Input voltage: 1~220-240V Frequency: 50/60Hz Output current: 15-250A Duty cycle: 250A@60% LED display No-load voltage: 80V Max.output current: 250A Diameter of electrode: 1.6-5.0mm Anti-stick/Hot start/Arc-force 1 Pcs electrode holder with cable 1 Pcs earth clamp with cable 1 Pcs wire brush 1 Pcs helmet Packed by color box | 1955 | TOTAL | Welding & Soldering
TAMWH25036 | Magnetic welding holder | Multi-angle Magnetic Welding Holder Pull Force: 25 Lbs Specifications：3" Product Dimensions：117*90*17.1mm Weight: 300g Angles: 30°,45°,60°,75°,90°,105°,120°,135°,150° Material: Magnet and Steel Packed by double blister | 2012.5 | TOTAL | Welding & Soldering
TAMWH50046 | Magnetic Welding Holder | Multi-angle Magnetic Welding Holder Pull Force: 50 Lbs Specifications：4" Product Dimensions：178*90*17.2mm Weight: 542g Angles: 30°,45°,60°,75°,90°,105°,120°,135°,150° Material: Magnet and Steel Packed by double blister | 2185 | TOTAL | Welding & Soldering
TAMWH25032 | Magnetic welding holder | Magnetic Welding Holder Pull Force: 25 Lbs Specifications：3" Product Dimensions：120*83*14.4mm Weight: 304g Angles: 45°,90°,135° Material: Magnet and Steel Packed by double blister | 885.5 | TOTAL | Welding & Soldering
TAMWH50042 | Magnetic welding holder | Magnetic Welding Holder Pull Force: 50 Lbs Specifications：4" Product Dimensions：155*102*17.4mm Weight: 591g Angles: 45°,90°,135° Material: Magnet and Steel Packed by double blister | 1380 | TOTAL | Welding & Soldering
TAMWH75052 | Magnetic welding holder | Magnetic Welding Holder Pull Force: 75 Lbs Specifications：5" Product Dimensions：189.5*122.2*25.4mm Weight: 1041g Angles: 45°,90°,135° Material: Magnet and Steel Packed by double blister | 1518 | TOTAL | Welding & Soldering
TAMWH6002 | 6 Pcs magnetic welding holder set | Magnetic welding holder 6pcs set Specifications: 4pcs Mini Magnet 2pcs 3" Magnet Pull Force: Mini 10Lbs 3" 25Lbs Product Dimensions per pcs： Mini 70*42.5*12mm 3" 120*83*14.4mm Weight per pcs: Mini 108g 3" 304g Angles: 45°,90°,135° Material: Magnet and Steel Packed by double blister | 1184.5 | TOTAL | Welding & Soldering
TWAH3006 | Electrode holder | Unique design new design Rated current:300A Suitable for MMA welding machine Packed by carton box | 1725 | TOTAL | Power Tools
TWAH5006 | Electrode holder | Unique design New design Rated current:500A Netherlands type Suitable for MMA welding machine(below 500A) Packed by carton box | 1242 | TOTAL | Power Tools
TWAH8006 | Electrode holder | Unique design New design Rated current:800A Suitable for MMA welder(below 630A) Packed by carton box | 1840 | TOTAL | Power Tools
TWAH10006 | Electrode holder | Unique design New design Rated current:1000A Suitable for MMA welding machine(below 630A) Packed by carton box | 2185 | TOTAL | Power Tools
TGT11236 | High pressure washer | Voltage: 220-240V~50Hz Copper wire induction motor Input power:1500W Max Pressure:100Bar (1450PSI) Flow rate:7.0L/min 1 set water spray gun 8m high pressure metal hose Packed by color box | 2277 | TOTAL | Cleaning
TGT11316 | High pressure washer | Voltage: 220-240V~50/60Hz Carbon brush motor Pure copper wire Input power:1400W Max Pressure:130Bar (1900PSI) Flow rate:5.5L/min Auto stop system 1 set water spray gun(TGTSG026) 5m high pressure hose(TGTHPH526) Packed by color box | 782 | TOTAL | Cleaning
TGT11336 | High pressure washer | Voltage: 220-240V~50/60Hz Carbon brush motor Pure copper wire Input power: 1600W Max Pressure: 140Bar (2030PSI) Flow rate: 5.5L/min Auto stop system Include: 1 Set water spray gun (TGTSG026) 1 Pcs 5m super flexible high pressure hose 1 Pcs water inlet screw Packed by color box | 1265 | TOTAL | Cleaning
TGT11376 | High pressure washer | Voltage: 220-240V~50/60Hz Carbon brush motor Pure copper wire Input power: 2000W Max Pressure: 160Bar (2320PSI) Flow rate: 6.0L/min Auto stop system Include: 1 Set water spray gun (TGTSG026) 1 Pcs 5m super flexible high pressure hose 1 Pcs water inlet screw 1 Pcs soap bottle Packed by color box | 1552.5 | TOTAL | Cleaning
TGT11226 | High pressure washer | Voltage: 220-240V~50Hz Copper wire induction motor Input power:2000W Max Pressure:150Bar (2200PSI) Flow rate:6.0L/min Auto stop system 1pcs soap bottle 1 set water spray gun(TGTSG026) 5m high pressure hose(TGTHPH526) Packed by color box | 1840 | TOTAL | Cleaning
TGT11246 | High pressure washer | Voltage:220-240V~50Hz Copper wire induction motor Input power:2500W Max Pressure:160Bar (2300PSI) Flow rate:6.7L/min Auto stop system 1pcs soap bottle 1 set water spray gun(TGTSG026) 5m high pressure hose( TGTHPH526) Packed by color box | 1955 | TOTAL | Cleaning
TGT11266 | High pressure washer | Voltage:220-240V~50Hz Copper pump Copper wire induction motor Input power:2800W Max Pressure:180Bar (2600PSI) Flow rate:7.3L/min Auto stop system 1pcs soap bottle 1 set metal spray gun 5m high pressure hose(steel wired) Packed by color box | 2185 | TOTAL | Cleaning
TGT11176 | High pressure washer (For commercial use) | Voltage: 220-240V~50Hz Copper pump Copper wire induction motor Input power: 2400W Max Pressure: 100Bar (1450PSI) Flow rate: 10L/min 500 hours lifetime 1 set metal spray gun 4 types of nozzles 8m high pressure hose(steel wired) Net weight : 24kg Packed by carton box | 1081 | TOTAL | Cleaning
TGTSG026 | Spray Gun | Material:Plastic body Suitable for TGT11316,TGT11356, TGT11226,TGT11246，UTGT11316,UTGT11356 and UTGT11226 Packed by carton box | 1437.5 | TOTAL | Power Tools
TGTRN360 | Integrated rotary nozzle | 360° nozzle Integrated rotary nozzle Max. pressure: 18MPa/180bar Suitable for TGT11316/UTGT11316/TGT11336/UTGT11336/TGT11356/UTGT11356/TGT11376/UTGT11376/TGT11226/TGT11246/UTGT11246 Packed by color box | 1265 | TOTAL | Power Tools
TMFP402 | Foam producer | Capacity:400mL With adjustable function Suitable for TGTSG026 Demension:125*85*196mm Packed by label | 1345.5 | TOTAL | Power Tools
TGTHB2791 | Horizontal brush | Size:270*95mm Material：PP and PA66+30GF Suitable for TGTSG026 Packed by paper card | 1426 | TOTAL | Power Tools
TGTPB251 | Patio brush | Size:250mm Material：PP and PA66+30GF With one 455mm Extension rod Suitable for TGTSG026 Packed by paper card | 1472 | TOTAL | Power Tools
TGTWB1781 | Wheel brush | length：390mm For cleaning vehicle wheel Suitable for TGTSG026 Packed by paper card | 1000.5 | TOTAL | Power Tools
TGTAN4501 | 45º Angle Nozzle | length：590mm 45º Angle Suitable for TGTSG026 Packed by paper card | 1046.5 | TOTAL | Power Tools
TGTHPH526 | High Pressure Hose | Length:5 Meters Material:PVC Match with the Machinery of TGT11316，TGT11356，TGT11226，UTGT11316，UTGT11356 Packed by carton box | 1495 | TOTAL | Power Tools
TGTPCH751 | Pipe cleaning hose | Length:7.5m Max pressure：150bar（2175psi） With spring head Suitable for TGT11316 TGT11356 TGT11226 UTGT11316 UTGT11356 Packed by color box | 1207.5 | TOTAL | Power Tools
TGT612131 | Electric lawn mower | Voltage:220-240~50/60Hz Input Power:1200W Carbon brush motor No-load speed:3300rpm Cutting width:320mm Cutting height:28/48/68mm Grass box size:28L With 0.35m power cord Packed by color box | 644 | TOTAL | Gardening & Outdoor
TGT616152 | Electric lawn mower | Voltage:220-240V~50/60Hz Input power:1600W No-load speed:3500rpm Carbon brush motor Cutting width:380mm Cutting height:28/48/68mm Grass box size:45L Packed by carton box | 1265 | TOTAL | Gardening & Outdoor
TGT616151 | Electric lawn mower | Voltage:220V-240~50Hz Input Power:1600W Induction motor No-load speed:2800rpm Cutting width:380mm Cutting height: 28/38/48/58/68mm Grass box size:50L With 0.35m power cord Packed by carton box | 1380 | TOTAL | Gardening & Outdoor
TGT141181 | Gasoline lawn mower | Zongshen brand engine(The best one in China) Displacement:141cc Rated power:3.0Kw(4HP) Rated speed: 2600rpm Drive type:Hand push 4 stroke engine Cutting height:25-75mm(7 positions) Cutting width:460mm(18”) Catchervolume:60L Deck material:steel Wheel size:6"/8" Packed by carton box | 2185 | TOTAL | Gardening & Outdoor
TGT196202 | Gasoline lawn mower | Zongshen brand engine(The best one in China) Displacement:196cc 4 stroke engine Rated power:3.5Kw(4.8HP) Self-propelled & Self-cleaning Rated speed: 2800rpm 3 function:Catcher,side discharge, mulching,rear discharge Cutting height:28-80mm(7 positions) Cutting width:510mm(20”) Catchervolume:60L Deck material:steel Wheel size:8"/10" Packed by carton box | 1667.5 | TOTAL | Gardening & Outdoor
TG5451811 | Gasoline chain saw | Displacement:46cc Rated power:1.8Kw Engine idle speed:3100±300rpm Max. cutting diameter:445mm(18") Fuel tank capacity:550ml Oil tank capacity:260ml Powerful 2-stroke motor 18" chain ( TGTSC51801) Chain saw bar (TGTSB51801) Packed by color box | 1725 | TOTAL | Power Tools
TGTSC51801 | Saw chain | 18" Saw chain Suitable for TG5451811 gasoline chain saw Packed by double blister | 1955 | TOTAL | Power Tools
TGTSB51801 | Chain saw bar | 18" Chain Saw Bar Suitable for TG5451811 gasoline chain saw Packed by double blister | 1495 | TOTAL | Power Tools
TG5602411 | Gasoline chain saw | Displacement:62cc Rated power:2.4Kw Engine idle speed:3100±300rpm Max. cutting diameter:605mm(24") Fuel tank capacity:550ml Oil tank capacity:260ml Powerful 2-stroke motor 24" chain (TGTSC52401) Chain saw bar (TGTSB52401) Packed by color box | 2070 | TOTAL | Power Tools
TTAC1406 | Auto air compressor | Power supply:DC12V Rated current:10A Max.pressure:140PSI(10Bar) Max.air flow:35L/min With 1PCS LED light With 3M cord with cigarette lighter With 1Pcs battery clips With 4pcs nozzle adapters Packed by color box | 1322.5 | TOTAL | Power Tools
TTAC2506 | Auto air compressor | Heavy duty air compressor With light Power supply:12V,Rated current:18A Max pressure:120PSI, Duration working time:15minutes 5M air hose with a brass quick-releasing adapter 120PSI high-quality pressure gauge 3M cord with battery clips with 3PCS LED 2x Cylinder diameter: 30mm Packed by Color box and Canvas bag | 1840 | TOTAL | Power Tools
TTAC1601 | Auto air compressor | Voltage:12V Max Pressure：160PSI/11 Bar/1100Kpa Max.air flow:35L/min With 1PCS LED light With 3M cord with cigarette lighter With 1Pcs Ball adaptor With 1pcs Tire vale adapters With 1pcs Air bed adapters Packed by color box | 2185 | TOTAL | Power Tools
TBC1601 | Battery charger | Input voltage(V):220-240 Frequency（HZ:50/60 Charging voltage(V):12/24 Rated current(A):9/4 Boost current(A):12 Reference capacity(Ah):28-180 Insulation class:H Weight(Kg):5.6 Packed by carton box | 1265 | TOTAL | Batteries & Chargers
PBCA12001 | Booster cable | Current: 200AMP Clamp size :14x9cm Cable material :copper coated Cable outside diameter:8mm Cable length :2.5m Suitable for emission ≤1.8L car Packed by color box | 2070 | TOTAL | Power Tools
PBCA16008 | Booster cable | Current: 600AMP Clamp size :18x10cm Suitable for emission ≤4.5L car Cable material :copper coated Cable outside diameter:10mm Cable length :3m Packed by color box | 851 | TOTAL | Power Tools
PBCA16008L | Booster cable with lamp | Current: 600AMP With LED lamp Clamp size :18x11cm Suitable for emission ≤4.5L car Cable material :copper coated Cable outside diameter:10mm Cable length :3m Packed by color box | 1265 | TOTAL | Lighting
TP130005 | Gasoline generator | Rated voltage(V):220-240 Rated frequency(Hz):50 Max.output(kW):3.0 Rated output(kW):2.8 Rated speed(rpm):3000 Engine:4 stroke,OHV Displacement(ml):210 Cooling system:Air-cooled Ignition system:T.C.I Starting system:Recoil Aluminum coil alternator Fuel tank(L):15 Dry weight(Kg):42 Packed by carton box | 1495 | TOTAL | Power Tools
TP130005-1 | Gasoline generator | Rated voltage(V):220-240 Rated frequency(Hz):50 Max.output(kW):3.0 Rated output(kW):2.8 Rated speed(rpm):3000 Engine:4 stroke,OHV Displacement(ml):210 Cooling system:Air-cooled Ignition system:T.C.I Starting system:Recoil+Electric Aluminum wire alternator Fuel tank(L):15 Dry weight(Kg):46.5 Packed by carton box | 1610 | TOTAL | Power Tools
TP135006E | Gasoline generator | Rated voltage(V):220-240 Rated frequency(Hz):50 Max.output(kW):3.5 Rated output(kW):2.8 Rated speed(rpm):3000 Engine:4 stroke,OHV Displacement(ml):208 Cooling system:Air-cooled Ignition system:T.C.I Starting system:Recoil+Electric Copper coil alternator Fuel tank(L):15 Dry weight(Kg):51 With 1 set auxiliary handle and wheels Packed by carton box | 1081 | TOTAL | Power Tools
TP155001 | Gasoline generator | Rated voltage(V):220-240 Rated frequency(Hz):50 Max.output(kW):5.5 Rated output(kW):5.0 Rated speed(rpm):3000 Engine:4 stroke,OHV Displacement(ml):389 Cooling system:Air-cooled Ignition system:T.C.I Starting system:Recoil+Electric Copper wire alternator Fuel tank(L):25 Dry weight(Kg):77 With 1 set auxiliary handle and wheels Packed by carton box | 1265 | TOTAL | Power Tools
TP250001 | Silent diesel generator | Rated voltage(V):220-240 Rated frequency(Hz):50 Phase:Single Max.output(kW):5.0 Rated output(kW):4.5 Rated speed(rpm):3000 DC output:12V,8.3A Engine:Diesel 9.0HP Displacement(ml):418 Cooling system:Air-cooled Starting system:Electric Copper coil alternator Fuel tank(L):17 Dry weight(Kg):172 30AH maintenance-free battery Silent type diesel generator Packed by carton box | 1483.5 | TOTAL | Power Tools
TP280001 | Silent diesel generator | Rated voltage(V):220-240 Rated frequency(Hz):50 Phase:Single Max.output(kW):8.0 Rated output(kW):7.5 Rated speed(rpm):3000 DC output:12V,8.3A Engine:Diesel 13.0HP Displacement(ml):668 Cooling system:Air-cooled Starting system:Electric Copper coil alternator Fuel tank(L):25 Dry weight(Kg):236 36AH maintenance-free battery Silent type diesel generator Packed by carton box | 1483.5 | TOTAL | Power Tools
TP7125-1 | Gasoline reversible plate compactor | Engine:Honda GX160 Engine power:4.0Kw(5.5HP) Weight:126Kgs Frequency:4300VPM Centrifugal Force:25kN Compaction Depth:30cm Travel Speed:25cm/s Efficiency:500M2/Hr Plate size:63x40cm Packed by carton box | 1610 | TOTAL | Power Tools
TP630-1 | Gasoline concrete vibrator | Engine:Honda GX160 Engine power:4.0Kw(5.5HP) Claw type coupling Not included vibrator poker Suitalbe for TPVP1381,TPVP1451,TPVP1601 Packed by carton box | 1667.5 | TOTAL | Power Tools
TP630-2 | Gasoline concrete vibrator | Engine power:4.0Kw(5.5HP) Claw type coupling Not included vibrator poker Suitalbe for item TPVP1381,TPVP1451,TPVP1601 Packed by carton box | 1552.5 | TOTAL | Power Tools
TPVP1451 | Vibrator poker | Diameter:45mm Head length:580mm Claw type fitting Vibrating frequency:200Hz Vibrating ampitude:1.2mm Flexible hose length:6m Suitable for TP630-1,TP630-2 Packed by carton box | 2185 | TOTAL | Power Tools
TP7060-2 | Gasoline plate compactor | Petrol Engine Engine power:4.8Kw(6.5HP) Weight:60Kgs Frequency:5600VPM Centrifugal Force:10.5kN Compaction Depth:20cm Travel Speed:40cm/s Efficiency:450M2/Hr Plate size:50x36cm Packed by carton box | 1955 | TOTAL | Power Tools
TP7100-2 | Gasoline plate compactor | Petrol Engine Engine power:4.8Kw(6.5HP) Weight:90Kgs Frequency:4200VPM Centrifugal Force:15kN Compaction Depth:30cm Travel Speed:45cm/s Efficiency:660M2/Hr Plate size:50x45cm Packed by carton box | 333.5 | TOTAL | Power Tools
TP1016-2 | Gasoline floor saw | Petrol Engine Engine power:9.6Kw(13HP) Weight:120Kgs Without blade Max.cutting depth:14cm Blade size:30-45cm(12"-18") Depth adjustment:handle rotation Driving:Manual push Water tank capacity:35L Fuel tank:2.8L Packed by carton box | 448.5 | TOTAL | Power Tools
TDC13501 | Diesel tiller | Diesel Engine Engine power:6.6kW(9HP) Tilling Scope(mm):1350 Driving model:Gear Tilling depth(mm):300 Gear shifting:-1,2,0,1 Max. torque(N.m/rpm):18.5/2800 Transmission oil capacity(L):1.8 Accessories:4 pcs ,4 groups 3+1 blades;4.0-8 wheels Packed by carton box | 471.5 | TOTAL | Power Tools
TP9361-2 | Gasoline power trowel | Petrol Engine Engine power:4.8Kw(6.5HP) Weight:78Kgs With iron pan Rotor diameter:91cm(36") Blade number:four Finish blade:35X15cm(6X14") Packed by carton box | 690 | TOTAL | Power Tools
TP9361-1 | Gasoline power trowel | Engine:Honda GX160 Engine power:4.0kW(5.5HP) Weight:78kg With iron pan Rotor diameter:91cm(36") Blade number:Four Finish blade:35X15cm(6X14") Packed by carton box | 287.5 | TOTAL | Power Tools
TP880-1 | Gasoline tamping rammer | Engine:Honda GX160 Engine power:4.0kW(5.5HP) Weight:79Kgs Impact force:10kN Impact rate:450-660rpm Jumping stroke:65mm Shoe size:33X29cm Fuel tank :2.0L Packed by carton box | 356.5 | TOTAL | Power Tools
TWP13706 | Water pump | Peripheral Pump Voltage:220-240V~50Hz Rated power:370W(0.5HP) Max.head:35m Max.flow:35L/min Max.suction:8m Pipe diameter:1"x1" Copper wire motor Brass impeller 0.3m length cable Packed by color box | 345 | TOTAL | Power Tools
TWP17506 | Water pump | Peripheral Pump Voltage:220-240V~50Hz Rated power:750W(1.0HP) Max.head:52m Max.flow:50L/min Max.suction:8m Pipe diameter:1"x1" Copper wire motor Stainless steel welding shaft : 304+45# Electrophoresis pump body Brass impeller 0.3m length cable Packed by carton box | 448.5 | TOTAL | Power Tools
TWP37506 | Water pump | Self-priming Jet Pump Voltage:220-240V~50Hz Rated power:750W(1.0HP) Max.head:51m Max. flow:55L/min Max.suction:9m Pipe diameter:1"x1" Copper wire motor Stainless steel impeller 0.3m length cable Packed by carton box | 379.5 | TOTAL | Power Tools
TWP311006 | Water pump | Self-priming Jet Pump Voltage:220-240V~50Hz Rated power:1100W(1.5HP) Max.head:60m Max.flow:70L/min Max.suction:9m Pipe diameter:1"x1" Copper wire motor Stainless steel impeller 0.3m length cable Packed by carton box | 690 | TOTAL | Power Tools
TWP27506 | Water pump | Centrifugal pump Voltage:220-240V~50Hz Rated power:750W(1.0HP) Max.head:30m Max.flow:120L/min Max.suction:8m Pipe diameter:1"x1" Copper wire motor Stainless steel welding shaft : 304+45# Electrophoresis pump body Stainless steel impeller 0.3m length cable Packed by carton box | 805 | TOTAL | Power Tools
TWPS101 | Automatic pump control | Rated voltage:220-240V Frequency:50/60Hz Staring pressure:1.5bar Max.current:10A Max.pressure:10bar Pipe diameter:1&quot;x1&quot; Protection degree:IP65 Packed by color box | 1782.5 | TOTAL | Power Tools
TWPS102 | Automatic pump control | Rated voltage:220-240V Frequency:50/60Hz Staring pressure:1.5bar Max.current:10A Max.pressure:10bar Pipe diameter:1"x1" Protection degree:IP65 Packed by color box | 2277 | TOTAL | Power Tools
TWP63706 | Submersible pump | Voltage:220-240V~50Hz Rated power: 370W(0.5HP) Max.head:17m Max.flow:100L/min Pipe diameter:1" 9m length cable Copper wire motor Stainless steel base Stainless steel screws Stainless steel shaft Thermal protection With float switch For clean water Packed by carton box | 1610 | TOTAL | Power Tools
TWP65506 | Submersible pump | Voltage:220-240V~50Hz Rated power: 550W(0.75HP) Max.head:25m Max.flow:117L/min Pipe diameter:1" 9m length cable Copper wire motor Stainless steel base Stainless steel screws Stainless steel shaft Thermal protection With float switch For clean water Packed by carton box | 414 | TOTAL | Power Tools
TWP67506 | Submersible pump | Voltage:220-240V~50Hz Rated power: 750W(1.0HP) Max.head:32m Max.flow:120L/min Pipe diameter:1" 9m length cable Copper wire motor Stainless steel base Stainless steel screws Stainless steel shaft Thermal protection With float switch For clean water Packed by carton box | 448.5 | TOTAL | Power Tools
TWP87506 | Sewage submersible pump | Voltage:220V-240~50Hz Rated power:750W(1.0HP) Max.head:8m Max.flow:217L/min Max.depth:7m Pipe diameter:1" Copper wire motor 9m length cable With float switch For dirty water Packed by carton box | 575 | TOTAL | Power Tools
TWP775016 | Sewage submersible pump | Voltage:220-240V~50Hz Rated power:750W(1.0HP) Max.head:13m Max. flow:300L/min Pipe diameter:2" Copper wire motor Pump body:Stainless Motor body:Cast iron 9m length cable For dirty water Packed by wooden box | 621 | TOTAL | Power Tools
TWP7110016 | Sewage submersible pump | Voltage:220-240V~50Hz Rated power:1100W(1.5HP) Max.head:15m Max. flow:366L/min Pipe diameter:2" Copper wire motor Pump body:Stainless Motor body:Cast iron 9m length cable For dirty water Packed by wooden box | 920 | TOTAL | Power Tools
TWP7150026 | Sewage submersible pump | Voltage:220-240V~50Hz Rated power:1500W(2.0HP) Max.head:14.5m Max. flow rate:350L/min Pipe diameter:2" Copper wire motor Pump body:Stainless Motor body:Cast iron 9m length cable Built-in cutting blade For dirty water Control box for protection Packed by wooden box | 1610 | TOTAL | Power Tools
TWP7220026 | Sewage submersible pump | Voltage:220-240V~50Hz Rated power:2200W(3.0HP) Max.head:13m Max. flow:633L/min Pipe diameter:3" Copper wire motor Pump body:Stainless Motor body:Cast iron 9m length cable Built-in cutting blade For dirty water Control box for protection Packed by wooden box | 1840 | TOTAL | Power Tools
TP3202 | Gasoline water pump | Suction&Discharge port diameter:50mm,2" Max.flow:550L/min Max.head lift:28m Max.suction head:8m 7.0HP gasoline engine Displacement:208cc Fuel tank:3.6L Starting system:Recoil Packed by carton box | 1759.5 | TOTAL | Power Tools
TP3302 | Gasoline water pump | Suction&Discharge port diameter:80mm,3" Max.flow:1000L/min Max.head lift:32m Max.suction head:8m 7.0HP gasoline engine displacement:208cc Fuel tank:3.6L Starting system:Recoil Packed by carton box | 1897.5 | TOTAL | Power Tools
TP3401 | Gasoline water pump | Suction&Discharge port diameter:100mm,4" Max.flow:1500L/min Max.head lift:30m Max.suction head:8m 9.0HP gasoline engine Displacement:270cc Fuel tank:6.0L Starting system:Recoil Packed by carton box | 1690.5 | TOTAL | Power Tools
TCS1110242 | Air compressor | Voltage:220-240V~50Hz Input power: 1100W(1.5HP), AW Tank:24L(6.3Gal) Oil free system Noise: 67db No-load speed:2850rpm Operation pressure:max.8bar Packed by carton box | 1840 | TOTAL | Power Tools
TCS1120508 | Air compressor | Voltage:220-240V~50Hz Input power:1200W （1.6HP） Tank:50L(13.2Gal) Oil free system Noise: 75db Copper wire motor No-load speed:2850rpm Operation pressure:max.8bar Packed by carton box | 690 | TOTAL | Power Tools
TCS2241008 | Air compressor | Voltage:220-240V~50Hz Input power: 2×1200W （3.2HP） Tank:100L(26.4Gal) Oil free system Noise: 75db Copper wire motor No-load speed:2850rpm Operation pressure:max.8bar Packed by plywood case | 1851.5 | TOTAL | Power Tools
TCS4481508 | Air compressor | Voltage:220-240V~50Hz Input power:4×1200W(6.4HP） Tank:150L(40Gal) Oil free system Noise: 75db Copper wire motor No-load speed:2850rpm Operation pressure:max.8bar Packed by plywood case | 1955 | TOTAL | Power Tools
TC202416 | Air compressor | Voltage:220-240V~50Hz Input power: 1.5 kW (2 HP) Tank:24L(6.3Gal) Noise:96db Pump lubricated with oil No-load speed:2850rpm Operation pressure:max.8bar Packed by carton box | 149.5 | TOTAL | Power Tools
TC255016 | Air compressor | Voltage:220-240V~50Hz Input power: 1.8kW(2.5HP) Tank:50L(13.2Gal) Noise:96db Pump lubricated with oil No-load speed:2850rpm Operation pressure:max.8bar Packed by carton box | 230 | TOTAL | Power Tools
TC2301006 | Air compressor | Voltage:220-240V~50Hz Input power: 2.2kW (3HP) Tank:100L(26.4Gal) Noise:92db Copper wire induction motor Belt driving system Pump lubricated with oil No-load speed:950rpm Operation pressure:max.8bar Packed by wooden case | 322 | TOTAL | Power Tools
TC1402002 | Air compressor | Voltage:220-240V~50Hz Phase:Single Power: 3.0 kW (4 HP) Tank capacity:200L Belt driving system 2 cylinder compressor Copper wire induction motor 3000Hr lifetime promise Operationg pressure:max.8bar Pump lubricated with oil Packed by wooden case | 379.5 | TOTAL | Power Tools
TC1553002 | Air compressor | Voltage:380V~50Hz Phase number:Three Power: 4.1kW (5.5 HP) Tank capacity:300L Belt driving system 2 cylinder compressor Copper wire induction motor 3000Hr lifetime promise Operationg pressure:max.8bar Pump lubricated with oil Packed by wooden case | 448.5 | TOTAL | Power Tools
TC1755002 | Air compressor | Voltage:380V~50Hz Phase number:Three Power: 5.5 kW (7.5HP) Tank capacity:500L Belt driving system 2 cylinder compressor Copper wire induction motor 3000Hr lifetime promise Operationg pressure:max.8bar Pump lubricated with oil Packed by wooden case | 1288 | TOTAL | Power Tools
TAT10401 | Air spray gun | Standard nozzle:1.5mm Pattern width:180-250mm Paint capacity:400cc Suitable for base coat With Europe type connector, USA type connector, Nitto type connector and Italy type connector. Optional nozzle:1.2-1.8mm Operating pressure:3-4bar Air cons:4.2-7.1cfm(119-200l/min) Packed by color box | 149.5 | TOTAL | Power Tools
TAT10402 | Air spray gun | Standard nozzle:1.5mm Pattern width:180-250mm Paint capacity:400cc Suitable for base coat With Europe type connector, USA type connector, Nitto type connector and Italy type connector. Optional nozzle:1.5-2.0mm Operation pressure:3-4bar Air cons:3.5-6.0cfm(99-170l/min) Packed by color box | 172.5 | TOTAL | Power Tools
TAT11001 | Air spray gun | Standard nozzle:1.5mm Pattern width:140-180mm Paint capacity:1000cc Suitable for base coat With Europe type connector, USA type connector, Nitto type connector and Italy type connector. Optional nozzle:1.2-1.8mm Operating pressure:3-4bar Air cons:4.2-7.1cfm(119-200l/min) Packed by color box | 333.5 | TOTAL | Power Tools
TAT11005 | Air spray gun | Standard nozzle:1.8mm Pattern width:180-250mm Paint capacity:1000cc Suitable for base coat With Europe type connector, USA type connector, Nitto type connector and Italy type connector. Optional nozzle:1.5-2.0mm Operating pressure:3-4bar Air cons:3.5-6.0cfm(99-170l/min) Packed by color box | 1955 | TOTAL | Power Tools
TAT10601 | HVLP Air spray gun | Standard nozzle:1.4mm Pattern width:180-250mm Paint capacity:600cc Suitable for finishing coat With Europe type connector, USA type connector, Nitto type connector and Italy type connector. Optional nozzle:1.3-2.5mm Operating pressure:2-3.5bar Air cons:4.2-7.1cfm(119-200l/min) Packed by color box | 1955 | TOTAL | Power Tools
TAT11004 | HVLP Air spray gun | Standard nozzle:1.4mm Pattern width:180-250mm Paint capacity:1000cc Suitable for finishing coat With Europe type connector, USA type connector, Nitto type connector and Italy type connector. Optional nozzle:1.3-2.5mm Operating pressure:2.5-3.5bar Air cons:4.2-7.1cfm(119-200l/min) Packed by color box | 448.5 | TOTAL | Power Tools
TAT11601 | Air tire inflating gun | Air tire inflating gun Max pressure:8.5Bar(120PSI) With Europe type connector, USA type connector, Nitto type connector and Italy type connector. Packed by sliding card | 299 | TOTAL | Power Tools
TAT20751 | Air washing gun | Nozzle size:215mm Washing capacity:0.75L With Europe type connector, USA type connector, Nitto type connector and Italy type connector. Operation pressure:4bar Packed by color box | 368 | TOTAL | Power Tools
TAT3031-3 | Air blow gun | Nozzle length:16mm Only with Nitto type connector. Packed by sliding card | 253 | TOTAL | Power Tools
TAT3081-3 | Air blow gun | Nozzle length:80mm Only with Nitto type connector. Packed by sliding card | 299 | TOTAL | Power Tools
TAT40122 | Air impact wrench | Square drive:12.5mm(1/2") No-load speed:7000 rpm Max.torque:610Nm(450ft) Weight: 2.6KG Twin hammer mechanism With 3 pcs socket (17mm,19mm,21mm) With Europe type connector, USA type connector, Nitto type connector and Italy type connector. Air Consumption:142.5l/min(5.0cfm) Air Pressure:6.2bar(90psi) Length:187mm(7.3") Weight:2.6kgs(5.7lbs) Air Inlet:1/4" Air hose:3/8" Packed by color box | 897 | TOTAL | Power Tools
TAT40342 | Air impact wrench | Square drive:19mm(3/4") No-load speed:4000 rpm Max.torque:1600Nm(1180ft) Weight: 6.0KG Twin hammer mechanism With universal connector. Air Consumption:256l/min(9cfm) Air Pressure:6.2bar(90psi) Length:234mm(9.2") Weight:5.9kgs(13lbs) Air Inlet:3/8" Air hose:1/2" Packed by color box | 874 | TOTAL | Power Tools
TAT40341 | Air impact wrench | Square drive:19mm(3/4") No-load speed:7000 rpm Max.torque:1355Nm(1000ft) Weight: 3.0KG Twin hammer mechanism With universal connector. Air Consumption:269l/min(9.5cfm) Air Pressure:6.2bar(90psi) Length:208mm(8.2") Weight:3.0kgs(6.6lbs) Air Inlet:3/8" Air hose:1/2" Packed by color box | 1046.5 | TOTAL | Power Tools
TAT41112 | Air impact wrench | Square drive:25mm(1") No-load speed:4000 rpm Max.torque:1800Nm(1328ft) Weight: 6.0KG Twin hammer mechanism With universal connector. Air Consumption:256l/min(9cfm) Air Pressure:6.2bar(90psi) Length:234mm(9.2") Weight:5.9kgs(13lbs) Air Inlet:3/8" Air hose:1/2" Packed by color box | 1725 | TOTAL | Power Tools
TAT40111 | Air impact wrench | Square drive:25mm(1") No-load speed:3600 rpm Max.torque:3100Nm(2300ft) Weight: 18.5KG With universal connector. Air Consumption:1019l/min(36cfm) Anvil:200mm(8") Capacity bolt Size:45mm(1-3/4") Air inlet:1/2" Air hose:1/2" Packed by BMC | 1207.5 | TOTAL | Power Tools
TAT91512 | Air sander | Sanding pad:6"(150mm) Air lnlet(PT):1/4" With Europe type connector, USA type connector, Nitto type connector and Italy type connector. No-load Speed RPM:10500 Air Hose(ID):3/8" Air Cons:3cfm(84l/min) Air pressure:90PSI,6.2bar Packed by color box | 1633 | TOTAL | Power Tools
TAT81501 | 2 IN 1 combo brad nailer | Load capacity:100Pcs Brad size:15-50mm Ga18,1.25X1.0mm Staple size:16-40mm Ga18,1.25X1.0mm Staple crown:5.7mm With Europe type connector, USA type connector, Nitto type connector and Italy type connector. Operation pressure:0.4-0.7Mpa(60-100Psi) With 1000pcs brad nails With 200pcs staples Packed by color box | 1265 | TOTAL | Power Tools
TAT83322-3 | Brad nailer | Load capacity:100pcs Brad size:10-30mm Ga18,1.25x1.00mm Without safety trigger Only with Nitto type connector. Operation pressure:0.4-0.7Mpa(60-100Psi) Packed by color box | 1610 | TOTAL | Power Tools
TAT83301-3 | Brad nailer | Load capacity:100pcs Brad size:10-30mm Ga18,1.25x1.00mm Without safety trigger Only with Nitto type connector. Operation pressure:0.4-0.7Mpa(60-100Psi) Packed by color box | 989 | TOTAL | Power Tools
TAT83501 | Air Brad nailer | Load capacity:100pcs Brad size:15-50mm Ga18,1.25x1.00mm With Europe type connector, USA type connector, Nitto type connector and Italy type connector. Operation pressure:0.4-0.7Mpa(60-100Psi) With 1000pcs brad nails Packed by color box | 1380 | TOTAL | Power Tools
TAC918151 | Brad nail | Brad Leight:15mm 5000pcs/color box Suitable for TAT81501,TAT83501,TAT83301,TAT83301-3 Ga18,1.25X1.0mm Packed by color box | 1552.5 | TOTAL | Power Tools
TAC918201 | Brad nail | Brad Leight:20mm 5000pcs/color box Suitable for TAT81501,TAT83501,TAT83301,TAT83301-3 Ga18,1.25X1.0mm Packed by color box | 1840 | TOTAL | Power Tools
TAC918251 | Brad nail | Brad Leight:25mm 5000pcs/color box Suitable for TAT81501,TAT83501,TAT83301,TAT83301-3 Ga18,1.25X1.0mm Packed by color box | 621 | TOTAL | Power Tools
TAC918301 | Brad nail | Brad Leight:30mm 5000pcs/color box Suitable for TAT81501,TAT83501,TAT83301,TAT83301-3 Ga18,1.25X1.0mm Packed by color box | 1495 | TOTAL | Power Tools
TAC918351 | Brad nail | Brad Leight:35mm 5000pcs/color box Suitable for TAT81501,TAT83501 Ga18,1.25X1.0mm Packed by color box | 322 | TOTAL | Power Tools
TAC918401 | Brad nail | Brad Leight:40mm 5000pcs/color box Suitable for TAT81501,TAT83501 Ga18,1.25X1.0mm Packed by color box | 460 | TOTAL | Power Tools
TAC918501 | Brad nail | Brad Leight:50mm 5000pcs/color box Suitable for TAT81501,TAT83501 Ga18,1.25X1.0mm Packed by color box | 563.5 | TOTAL | Power Tools
TAT8131-3 | Air stapler | Load capacity:100Pcs Staple size:6-13mm Ga20,1.2X0.6mm Staple crown:11.2mm Without safety trigger Only with Nitto type connector. Operation pressure:0.4-0.7Mpa(60-100Psi) Packed by color box | 747.5 | TOTAL | Power Tools
TAC920102 | Crown staple | Staple size:10mm 5000pcs/color box Suitable for TAT8131-3 Ga20,1.2X0.6mm Staple crown:11.2mm Packed by color box | 782 | TOTAL | Power Tools
TAC920132 | Crown staple | Staple size:13mm 5000pcs/color box Suitable for TAT8131-3 Ga20,1.2X0.6mm Staple crown:11.2mm Packed by color box | 609.5 | TOTAL | Power Tools
TAT8641 | Air concrete nailer | Load capacity:70pcs Nails length:18-64mm Nails diameter: φ2.2mm With Europe type connector, USA type connector, Nitto type connector and Italy type connector. Operation pressure:5-8bar(75-116Psi) Packed by color box | 885.5 | TOTAL | Power Tools
TAC918183 | Concrete nail | Length:18mm 1000pcs/plastic box Suitable for TAT8641 Nail head:6.4mmX2.2mm Shank diameter:2.2mm Packed by plastic box | 1150 | TOTAL | Power Tools
TAC918253 | Concrete nail | Length:25mm 1000pcs/plastic box Suitable for TAT8641 Nail head:6.4mmX2.2mm Shank diameter:2.2mm Packed by plastic box | 1265 | TOTAL | Power Tools
TAC918323 | Concrete nail | Length:32mm 1000pcs/plastic box Suitable for TAT8641 Nail head:6.4mmX2.2mm Shank diameter:2.2mm Packed by plastic box | 1437.5 | TOTAL | Power Tools
TAC918383 | Concrete nail | Length:38mm 1000pcs/plastic box Suitable for TAT8641 Nail head:6.4mmX2.2mm Shank diameter:2.2mm Packed by plastic box | 1598.5 | TOTAL | Power Tools
TAC918503 | Concrete nail | Length:50mm 1000pcs/plastic box Suitalbe for TAT8641 Nail head:6.4mmX2.2mm Shank diameter:2.2mm Packed by plastic box | 1909 | TOTAL | Power Tools
TAC918643 | Concrete nail | Length:64mm 1000pcs/plastic box Suitalbe for TAT8641 Nail head:6.4mmX2.2mm Shank diameter:2.2mm Packed by plastic box | 218.5 | TOTAL | Power Tools
THT118302 | Air grease lubricator | Capacity:30L Drum application:330*430mm Pressure ratio: 50:1 Working pressure:6-8bar Max.free flowrate:850g/min Max.fluid pressure:400bar Cylinder dia:70mm Air consumption:250L/min@6.2bar 1/4" inlet and outlet air regulator with water filtering device Grease hose:5M Weight:16KG Packed by carton box | 264.5 | TOTAL | Power Tools
THT118452 | Air grease lubricator | Capacity:45L Drum application:365*430mm Pressure ratio: 50:1 Working pressure:6-8bar Max.free flowrate:850g/min Max.fluid pressure:400bar Cylinder dia:70mm Air consumption:250L/min@6.2bar 1/4" inlet and outlet air regulator with water filtering device Grease hose:5M Weight:21KG Packed by carton box | 287.5 | TOTAL | Power Tools
TLH1952 | Electric hoist | Voltage:220-240V~50Hz Input power:900W Lifting weight:250Kgs(Single line) 500Kgs(Double line) Lifting height:18m(Single line),9m(Double line) Lifting speed:10m/min(Single line),5m/min(Double line) Emergency stop switch Thermal protection terminal Packed by carton box | 287.5 | TOTAL | Power Tools
TAC1531301 | Hex chisel | 30X410mm,point Suitable for item TH215456,TH217506 Packed by plastic tube | 575 | TOTAL | Power Tools
TAC310601 | SDS plus hammer drill | 6 X 110mm,SDS plus Packed by plastic hanger | 517.5 | TOTAL | Power Tools
TAC310602 | SDS plus hammer drill | 6 X 160mm,SDS plus Packed by plastic hanger | 1012 | TOTAL | Power Tools
TAC311002 | SDS plus hammer drill | 10 X 160mm,SDS plus Packed by plastic hanger | 839.5 | TOTAL | Power Tools
TACSDL11806 | 8 Pcs SDS plus hammer drill bits set | 8 Pcs SDS plus hammer drill bits set 5*110,6*110,6*110,8*110 6*160,6*160,8*160,10*160" Packed by double blister | 1069.5 | TOTAL | Power Tools
TAC190501 | Hammer drill bits set | 5 PCS SDS PLUS drills set Size： 6X110mm,8X110mm,8X160mm,10X160mm,12X160mm Packed in plastic box | 368 | TOTAL | Power Tools
TACSD5055 | 5PCS Masonry drill bits set | Size：4X75mm，5X85mm，6X100mm，8X120mm，10X120mm 5pcs masonry drill bits set Packed by double blister | 483 | TOTAL | Power Tools
TACSD5051 | Masonry drill bits set | Size：4X75mm，5X85mm，6X100mm，8X120mm，10X120mm 5pcs masonry drill bit set Packed by plastic box | 655.5 | TOTAL | Power Tools
TACSD0605 | HSS twist drill bits set | Size：2mm，3mm，4mm，5mm，6mm，8mm 6pcs HSS twist drill bits set Packed by double blister | 517.5 | TOTAL | Power Tools
TACSD0801 | 8 Pcs HSS twist drill bits set | 8PCS/SET Size：2X49,3X61，3X61，4X75，4X75，5X86,6X93，8X117 8pcs HSS rolling twist drill bits set Packed by double blister | 1817 | TOTAL | Power Tools
TACSD0125 | HSS twist drill bits set | Size：2,2.5,3,3.5,4,4.5,5,5.5,6,6.5,7,8mm 12pcs HSS twist drill bits set Packed by double blister | 1426 | TOTAL | Power Tools
TACSDL11206 | 12 Pcs HSS drill bits set | 12 Pcs HSS drill bits set Hex shank Material:4341HSS Size 1,1.5,2,2.5,3,4,5,6,7,8,9,10mm Packed by double blister | 989 | TOTAL | Power Tools
TACSDL51506 | 15 Pcs 4341 HSS drill bits set | 15 Pcs 4341 HSS drill bits set Material:4341 HSS Size:1,2,2.5,3,3.5,4,4.5,5,5.5,6,7,8,9,10,12mm Packed by double blister | 989 | TOTAL | Power Tools
TACSDL51508 | 15 Pcs M2 HSS drill bits set | 15 Pcs M2 HSS drill bits set Material:M2 Size:1,2,2.5,3,3.5,4,4.5,5,5.5,6,7,8,9,10,12mm Packed by double blister | 943 | TOTAL | Power Tools
TACSDL11608 | 16 Pcs metal, masonry and wood drill bits set | 16 Pcs metal,masonry,and wood drill bits set Hex shank 6Pcs metal drill bits set Size:2,3,4,5,6,8mm 5Pcs masonry drill bits Size:4,5,6,8,10mm 5pcs wood drill bits Size:4,5,6,8,10mm Packed by double blister | 2185 | TOTAL | Power Tools
TACSDL11606 | 16 Pcs metal, multifunction drill, and wood drill bits set | 16 Pcs metal, multifunction drill, and wood drill bits set Hex shank 6Pcs metal drill bits set Size:2,3,4,5,6,8mm 5Pcs multifunction drill bits Size:4,5,6,8,10mm 5pcs wood drill bits Size:4,5,6,8,10mm Packed by double blister | 851 | TOTAL | Power Tools
TACSDL1206 | 12 Pcs flat wood drill bits set | 12 Pcs flat wood drill bits set Size:,8,10,12,14,16,18,20,22,25,28,30,32mm Shank:1/4" hex Length:152mm Packed by double blister | 1104 | TOTAL | Power Tools
TACSDL61401 | 14 Pcs 4341 HSS drill bits and step drill bits set | 14 Pcs HSS drill bits and step drill bits set 8 Pcs 4341 HSS drill bits: 2/3/3/4/4/5/6/8mm,Hex shank 3 Pcs step drill bits:4-12mm 5 step 4-12mm 9 step 4-22mm 10 step 3 Pcs countersink bits 12.4/16.5/20.5mm Packed by double blister | 586.5 | TOTAL | Power Tools
TACSD3165 | Drill bits and screwdriver bits set | 16PCS drill bits & screwdriver bits set 6pcs HSS twist drill bits SIZE:2,3,3.5,4,5,6mm 4pcs Masonry drill bits SIZE:4,5,6,8mm 6PCS 25mm Screwdriver bits SL4.5,SL5.5,PH1,PH2,PZ1,PZ2 Packed by double blister | 851 | TOTAL | Power Tools
TACSDB1901 | 19PCS drill bits & screwdriver bits set | 19PCS drill bits & setscrewdriver bits set 7pcs HSS Rolling twist drill bits SIZE:2,3,3.5,4,4,5,6mm 4pcs Masonry drill bits SIZE:4,5,6,8mm 8PCS 25mm Screwdriver bits SL4.5,SL5.5,PH1,PH2,PZ1,PZ2,T20,T30 Packed by double blister | 1081 | TOTAL | Power Tools
TACSDL11601 | 16 Pcs metal, concrete and wood drill bits set | 16pcs drill bits set 6pcs Metal drill bits set SIZE:2,3,4,5,6,8mm 5pcs Concret drill bits SIZE:4,5,6,8,10mm 5pcs Wood drill bits SIZE:4,5,6,8,10mm Packed by double blister | 1104 | TOTAL | Power Tools
TOS24094 | Accessories for cordless drill and rotary hammer | 4 Pcs Accessories box set Include: 1 Set 16 pcs metal, multifunction drill, and wood drill bits: Hex shank 6 Pcs metal drill bits set: 2,3,4,5,6,8mm 5 Pcs multifunction drill bits: 4,5,6,8,10mm 5 Pcs wood drill bits: 4,5,6,8,10mm 1 Set 9 pcs SDS plus hammer drill bits set: 6x110mm,8x110mm,6x160mm,6x160,8x160mm,10x160mm,12x160mm,14x160mm,16x160mm 1 Set 51 pcs impact screwdriver bits set: 29 Pcs 25mm Impact screwdriver bits: PH1/PH2/PH2/PH2/PH3/PZ1/PZ2/PZ2/PZ2/PZ3/SL4/SL5/SL5/SL5.5/SL6/T10/T15/T20/T20/T25/T25/T27/T30/T35/T40/H3/H4/H5/H6 17 Pcs 50mm Impact screwdriver bits: PH1/PH2/PH2/PH3/PZ1/PZ2/PZ2/PZ3/SL4/SL5/SL5/SL6/T15/T20/T25/T27/T30 3 Pcs 48mm magnetic nuts: 6,8,10mm 1 Pcs impact screwdriver bit holder 1 Pcs impact screwdriver bit holder with release 1 Set 14 pcs 4341 HSS drill bits and step drill bits set: 8 Pcs 4341 HSS drill bits: 2/3/3/4/4/5/6/8mm, Hex shank 3 Pcs step drill bits: 4-12mm 5 step, 4-12mm 9 step, 4-22mm 10 step 3 Pcs countersink bits 12.4/16.5/20.5mm Packed by double blister | 103.5 | TOTAL | Power Tools
TAKD2688 | Drill bits display box | Unique design Size：340mm*320mm*430mm No printing Labels of specifications are supplied in the package Four floors Eight gaps per floor With diameter gauge function Packed by carton box | 954.5 | TOTAL | Power Tools
TAKMG4208 | Accessories of mini drill | 420 Pcs accessories of mini drill set 1.40pcs Sand ring 2.7pcs Baize 3.2pcs Bullet felt 4.1pcs Cloth wheel 5.4pcs Rubber polishing wheel 6.6pcs Twist drill，3pcs milling cutter 7.1pcs Diamond saw blade,1pcs stainless steel Saw blade 8.3pc Fixed rod for grinding wheel 9.10pcs King kong grinding needle 10.10pcs Diamond grinding head 11.9pcs Grinding head 12.9pcs Brush 13.4pcs Chuck 14.6pcs Cutting disc 15.1pcs Rubber grinding wheel 16.18pcs Grinding wheel without rod 17.1pcs Sharpening stone 18.2pcs With rod hundred impeller 19.1pcs Wrench 20.120pcs Grinding wheel piece 21.157pcs Sanding pape 22.1pcs Paste 23.3pcs Non-standard threaded bit Packed by plastic box | 1426 | TOTAL | Power Tools
TAC20110550 | Abrasive metal cutting disc set | 50pcs/set 50pcs/shrink 105mm(4")X1.0mm(3/64")X16mm(5/8") Flat centre Cutting disc for metal and INOX Packed by plastic box | 1811.25 | TOTAL | Fasteners & Consumables
TAC2101251 | Abrasive metal cutting disc | 125mm(5")*1.0mm(3/64")*22.2mm(7/8") Flat centre Cutting disc for metal and inox RPM:12200r/min Packed by label | 805 | TOTAL | Fasteners & Consumables
TAC2211253 | Abrasive metal cutting disc | 125MM(5")X1.2MM(3/64")X22.2MM(7/8") Flat centre cutting disc for metal Packed by label | 1150 | TOTAL | Fasteners & Consumables
TAC2232301SA | Abrasive metal grinding disc | 230mm(9")X6.0mm(1/4")X22.2mm(7/8") Depressed centre Grinding disc for metal Packed by label | 730 | TOTAL | Fasteners & Consumables
TAC2212301HA | Abrasive metal cutting disc | 230mm(9")X3.0mm(1/8")X22.2mm(7/8") 25Pcs/carton Depressed centre Cutting disc for metal Packed by color box | 520 | TOTAL | Fasteners & Consumables
TAC2202301 | Abrasive metal cutting disc | 230MM(9")X2MM(5/64'')X22.2MM(7/8") Flat centre Cutting disc for metal and inox RPM:6650r/min Packed by label | 380 | TOTAL | Fasteners & Consumables
TAC2162301 | Abrasive metal cutting disc | 230MM(9")X1.6MM(1/16")X22.2MM(7/8") Flat centre Cutting disc for metal and inox Packed by label | 450 | TOTAL | Fasteners & Consumables
TAC2303558 | Abrasive metal cutting disc | 355mm(14")X3.0mm(1/8")X25.4mm(1") Flat centre Cutting disc for metal and Inox 25pcs/color box Packed by label | 790 | TOTAL | Fasteners & Consumables
TAC2213551 | Abrasive metal cutting disc | 355mm(14")X3.0mm(1/8")X25.4mm(1") Flat centre cutting disc for metal Packed by label | 890 | TOTAL | Fasteners & Consumables
TAC97630 | Cutting and grinding disc set | 30Pcs/set 20Pcs Abrasive metal cutting disc:76mm(3")X1.2mm(3/64")X10mm(25/64") 4Pcs abrasive metal grinding disc:76mm(3")X4.0mm(5/32")X10mm(25/64") 4Pcs wet diamond disc:size:76(3"),abor:10mm,blade width:7mm 2Pcs flap disc wheel:76(3"),abor:10mm,p80 Suitable for TAGLI7601,TAGLI76017,UTAGLI76017 Packed by color box | 4600 | TOTAL | Power Tools
TAC2131003 | Turbo diamond disc | 100(4")X16mm Blade width:7.5mm Packed by color box | 530 | TOTAL | Power Tools
TAC2131253 | Turbo diamond disc | 125(5")X22mm Blade width:7.5mm Packed by color box | 760 | TOTAL | Power Tools
TAC2131803 | Turbo diamond disc | 180(7")X22mm Blade width:7.5mm Packed by color box | 1460 | TOTAL | Power Tools
TAC2132303 | Turbo diamond disc | 230(9")X22mm Blade width:7.5mm Packed by color box | 2300 | TOTAL | Power Tools
TAC2111003 | Dry diamond disc | 100(4")X16mm Blade width:7.5mm Packed by color box | 490 | TOTAL | Power Tools
TAC21110032 | Dry diamond disc | 100(4")X16mm Blade width:7mm 2pcs/1set Packed by color box | 690 | TOTAL | Power Tools
TAC2111253 | Dry diamond disc | 125(5")X22mm Blade width:7.5mm Packed by color box | 690 | TOTAL | Power Tools
TAC2111803 | Dry diamond disc | 180(7")X22mm Blade width:7.5mm Packed by color box | 1400 | TOTAL | Power Tools
TAC2112303 | Dry diamond disc | 230(9")X22mm Blade width:7.5mm Packed by color box | 2400 | TOTAL | Power Tools
TAC2131253HT | Ultrathin diamond disc | 125mm X 22.2mm Blade width:8mm Metal base thickness:1.0mm Universal purpose:ceramic,tile,marble,brick Forbidden to use for Vitrified brick (nano glass) Packed by colour box | 800 | TOTAL | Power Tools
TAC2132303HT | Ultrathin diamond disc | 230(9")X22.2mm Blade width:8mm Metal base thickness:1.6mm Universal purpose:ceramic,tile,marble,brick Forbidden to use for Vitrified brick (nano glass) Packed by colour box | 3700 | TOTAL | Power Tools
TAC2131051HT | Ultrathin diamond disc | 105(4")X20mm Blade width:10mm Metal base thickness:1.0mm Without flange plate Universal purpose:ceramic,tile,marble,brick Forbidden to use for Vitrified brick (nano glass) Packed by double blister | 1080 | TOTAL | Power Tools
TAC231413 | TCT saw blade | 185mm(7-1/4") 60T,arbor:20mm Reduction ring:16mm Suitable for circular saw For item TS1141856 Wood cutting Packed by color box | 2500 | TOTAL | Fasteners & Consumables
TAC231623 | TCT saw blade | 235mm(9-1/4") 60T,arbor:30mm 16mm and 25.4 ring Suitable for circular saw item TS1222356 Wood cutting Packed by color box | 3500 | TOTAL | Fasteners & Consumables
TAC2316252 | TCT saw blade | 235mm(9-1/4") 40T,arbor:30mm 16mm and 25.4 ring Suitable for circular saw item TS1222356 Wood cutting Packed by color box | 4000 | TOTAL | Fasteners & Consumables
TAC231725 | TCT saw blade | 254mm(10") 40T,arbor:30mm 16mm and 25.4 ring Wood cutting Packed in color box | 3500 | TOTAL | Fasteners & Consumables
TAC231723 | TCT saw blade | 254mm(10") 60T,arbor:30mm 16mm and 25.4mm ring Wood cutting Packed by color box | 3900 | TOTAL | Fasteners & Consumables
TAC52644D | Reciprocating saw blade for wood | Suitable for Wood 150mmX19mmX1.25mm 6TPI - HCS - Milled Suitable for TS100806 1/2" shank,2pcs/set Fast cutting for wood, composition materials and plastic(dia.<100mm) Packed by color paper | 380 | TOTAL | Fasteners & Consumables
TAC52922EF | Reciprocating saw blade for metal | Flexible for Metal 150mmX19mmX0.9mm 18TPI - Bi-Metal - Milled Suitable for TS100806 1/2" shank,2pcs/set Cuts all metals including nonferrous pipe (<100mm) conduit, stainless and sheet metals(1.5-4mm) Packed by color paper | 730 | TOTAL | Fasteners & Consumables
TRSB922EF | Reciprocating saw blades for metal | Basic for metal Total length: 150mm(6") 18TPI Material: BIM Milled and wavy set teeth 5pcs/set Application to Thin sheet metal(1.5-4mm),pipes/profiles(dia 5-100mm) Packed by double blister | 1500 | TOTAL | Fasteners & Consumables
TAC16HL133 | Screwdriver bit | PH2+SL6.0,65mm,10pcs/set Double end bit S2 industrial steel Nickle plated magnetic Packed by plastic box | 1200 | TOTAL | Power Tools
TAC16PH233 | Screwdriver bit | PH2, 65mm,10pcs/set Double end bits S2 industrial steel Nickle plated magnetic Packed by plastic box | 1300 | TOTAL | Power Tools
TACIM16PH233 | Impact screwdriver bit | Impact Screwdriver bit PH2+PH2 65mm 10pcs/set With high visibility sleeve The larger optimized Shock Zone are reduces tip breakages S2 industrial steel Black surface with magnet Packed by plastic box | 1400 | TOTAL | Power Tools
TACIM16PH263 | Impact screwdriver bit | Impact Screwdriver bit PH2 150mm 10pcs/set With high visibility sleeve The larger optimized Shock Zone are reduces tip breakages S2 industrial steel Black surface with magnet Packed by plastic box | 3300 | TOTAL | Power Tools
TACSD3091 | 9 pcs Screwdriver Bits Set | 9 pcs Screwdriver Bits Set PH1,PH2,PH3,SL4.0,SL5.5,SL6.5,PZ1,PZ2 Material:S2 industrial steel with magnetic With 1 pcs bit holder with quick release,Strong magnetic Packed by sliding card | 850 | TOTAL | Power Tools
TACSD10306 | 30Pcs screwdriver bits set | 29pcs 25mm Screwdriver bits PZ0-1-2-2-3 PH0-1-2-2-3-4 SL3-4-5-6 T10-15-20-25-27-30-40 H3-4-5-6 S1-2-3 1pcs bits holder Packed by color box | 1800 | TOTAL | Power Tools
TACSDL11306 | 31 Pcs impact screwdriver bits set | 31 Pcs impact screwdriver bits set 14pcs 25mm PH1/2/3 PZ1/2/3 SL3/4/5/6 T20/T25/T27T30 10pcs 50mm PH1/2/2/3 PZ1/2/2/3 SL5/SL6 3Pcs 48mm magnetic nuts 6/8/10 3pcs 89mm PH2/PZ2/SL6 1pcs impact screwdriver bit holder" Packed by double blister | 4200 | TOTAL | Power Tools
TACSDL63306 | 33 Pcs impact screwdriver bits and sockets set | 33 Pcs impact screwdriver bits and sockets set 2Pcs impact Cr-mo sockets:12/14mm 18Pcs 25mm impact screwdriver bits: PH1/PH2/PH3/PZ1/PZ2/PZ3/SL4/SL5/SL6/T10/T15/T20/T25/T30/H3/H4/H5/H6 8Pcs 50mm impact screwdriver bits: PH2/PH3/PZ2/SL5/SL6/T20/T25/T30 3Pcs 48mm magnetic nuts:6,8,10mm 1Pcs 3/8" socket adaptor 1Pcs impact screwdriver bit holder Packed by double blister | 4600 | TOTAL | Power Tools
TACSDL24906 | 49 Pcs impact screwdriver bits set | 49 Pcs impact screwdriver bits set 9 Pcs 50mm Impact screwdriver bits set PH1/PH2/PZ1/PZ2/SL4/SL5/SL6/T23/T30 26 Pcs 25mm Impact screwdriver bits set PH1/PH2/PH2/PH3/PZ1/PZ2/PZ2/PZ3/SL3/SL4/SL5/SL6/H3/H4/H5/H6/S1/S2/S3/T10/T15/T20/T25/T27/T30/T40 1 Pcs adaptor 2 Pcs 89mm Impact screwdriver bits set PH2/SL5 5 Pcs 4341 HSS drill bits 2,3,4,5,6,mm 5 Pcs 48mm magnetic nuts 6,7,8,9,10mm 1 Pcs screwdriver bit holder Packed by double blister | 5900 | TOTAL | Power Tools
TACSDL25106 | 51 Pcs impact screwdriver bits set | 51 Pcs impact screwdriver bits set 29pcs 25mm Impact screwdriver bits: PH1/PH2/PH2/PH2/PH3/PZ1/PZ2/PZ2/PZ2/PZ3/SL4/SL5/SL5/SL5.5/SL6/T10/T15/T20/T20/T25/T25/T27/T30/T35/T40/H3/H4/H5/H6 17Pcs 50mm Impact screwdriver bits: PH1/PH2/PH2/PH3/PZ1/PZ2/PZ2/PZ3/SL4/SL5/SL5/SL6/T15/T20/T25/T27/T30 3Pcs 48mm magnetic nuts:6,8,10mm 1Pcs impact screwdriver bit holder 1Pcs impact screwdriver bit holder with release Packed by double blister | 5900 | TOTAL | Power Tools
TACSH0132 | Bi-metal hole saw set | 13 Pcs Bi-metal hole saw set Material: HSS M3 Bi-metal Size:19mm(3/4")/22mm(7/8")/29mm(1-1/8")/35mm(1-3/8")/38mm(1-1/2")/44mm(1-3/4")/51mm(2")/57mm(2-1/4")/64mm(2-1/2") 1 pcs arbor:3/8" Hex Shank,Fit Size:9/16"~1-3/16" 1 pcs arbor:7/16" Hex Shank,Fit Size:1-1/4"~8-17/64" 1 pcs adapter arbors with 1/2-20 threads to fit hole saws 5/8-18 threads 1 pcs pilot drill 1 pcs hex key wrench Packed by plastic box | 15100 | TOTAL | Power Tools
TACSH3071 | Hole saw set | 7pcs hole saw set Size:26，32，38，45，50，56，63mm Height:50mm(2") Packed by double blister | 960 | TOTAL | Power Tools
TAC410161 | HSS bi-metal hole saw | Diameter:16mm Cutting depth:38mm Material:HSS M3 Bi-metal Variable teeth 4-6TPI Packed by color box | 580 | TOTAL | Power Tools
TAC410191 | HSS bi-metal hole saw | Diameter:19mm Cutting depth:38mm Material:HSS M3 Bi-metal Variable teeth 4-6TPI Packed by double blister | 730 | TOTAL | Power Tools
TAC410221 | HSS bi-metal hole saw | Diameter:22mm Cutting depth:38mm Material:HSS M3 Bi-metal Variable teeth 4-6TPI Packed by double blister | 800 | TOTAL | Power Tools
TAC410251 | HSS bi-metal hole saw | Diameter:25mm Cutting depth:38mm Material:HSS M3 Bi-metal Variable teeth 4-6TPI Packed by double blister | 860 | TOTAL | Power Tools
TAC410291 | HSS bi-metal hole saw | Diameter:29mm Cutting depth:38mm Material:HSS M3 Bi-metal Veriable teeth 4-6TPI Packed by double blister | 1000 | TOTAL | Power Tools
TAC410321 | HSS bi-metal hole saw | Diameter:32mm Cutting depth:38mm Material:HSS M3 Bi-metal Variable teeth 4-6TPI Packed by color box | 1100 | TOTAL | Power Tools
TAC410351 | HSS bi-metal hole saw | Diameter:35mm Cutting depth:38mm Material:HSS M3 Bi-metal Veriable teeth 4-6TPI Packed by double blister | 1200 | TOTAL | Power Tools
TAC410381 | HSS bi-metal hole saw | Diameter:38mm Cutting depth:38mm Material:HSS M3 Bi-metal Variable teeth 4-6TPI Packed by double blister | 1300 | TOTAL | Power Tools
TAC410441 | HSS bi-metal hole saw | Diameter:44mm Cutting depth:38mm Material:HSS M3 Bi-metal Veriable teeth 4-6TPI Packed by double blister | 1420 | TOTAL | Power Tools
TAC410461 | HSS bi-metal hole saw | Diameter:46mm Cutting depth:38mm Material:HSS M3 Bi-metal Variable teeth 4-6TPI Packed by double blister | 1500 | TOTAL | Power Tools
TAC410511 | HSS bi-metal hole saw | Diameter:51mm Cutting depth:38mm Material:HSS M3 Bi-metal Variable teeth 4-6TPI Packed by double blister | 1600 | TOTAL | Power Tools
TAC410571 | HSS bi-metal hole saw | Diameter:57mm Cutting depth:38mm Material:HSS M3 Bi-metal Veriable teeth 4-6TPI Packed by double blister | 1800 | TOTAL | Power Tools
TAC410641 | HSS bi-metal hole saw | Diameter:64mm Cutting depth:38mm Material:HSS M3 Bi-metal Variable teeth 4-6TPI Packed by double blister | 2000 | TOTAL | Power Tools
TAC410681 | HSS bi-metal hole saw | Diameter:68mm Cutting depth:38mm Material:HSS M3 Bi-metal Variable teeth 4-6TPI Packed by double blister | 2100 | TOTAL | Power Tools
TAC410761 | HSS bi-metal hole saw | Diameter:76mm Cutting depth:38mm Material:HSS M3 Bi-metal Variable teeth 4-6TPI Packed by double blister | 2400 | TOTAL | Power Tools
TAC4201 | Arbor for hole saw | Arbor for hole saw Hex shank 3/8" Fit hole saws 14mm to 30mm Packed by double blister | 750 | TOTAL | Power Tools
TAC4202 | Arbor for hole saw | Arbor for hole saw Hex shank 7/16" Fit hole saws 32 to 210mm Packed by double blister | 1550 | TOTAL | Power Tools
TAC331120 | Mix paddle | Diameter:120mm Length:600mm Tool fitting:M14x2 Mixing from top down Packed by paper card | 2900 | TOTAL | Power Tools
TAC331160 | Mix paddle | Diameter:160mm Length:600mm Tool fitting:M14x2 Mixing from top down Packed by paper card | 3400 | TOTAL | Power Tools
THT301251 | Hand pallet truck | Capacity Q：2500kg Min.fork height:85mm Max.fork height:200mm Steering wheel:∮200*50mm Steering wheel material：polyurethane Load roller tandem:∮80*70mm Fork size:550*1150mm Distance between forks：230mm packed by plywood case | 106600 | TOTAL | Power Tools
THT79026 | Sledge hammer | Weight:2LB Drop-forged hammerhead Heat treatment,45# carbon steel Unique design fiberglass handle Packed by label | 1820 | TOTAL | Power Tools
THT79036 | Sledge hammer | Weight:3LB Drop-forged hammerhead Heat treatment,45# carbon steel Unique design fiberglass handle Packed by label | 2240 | TOTAL | Power Tools
THSLH6104 | Sledge hammer | Weight:4LB Innovated drop-forged hammer head Heat treatment,45# carbon steel Strong three-color fiberglass handle for comfortable gripe Packed by label | 2660 | TOTAL | Power Tools
THSM61498 | Sledge hammer | Weight:10LB Innovated drop-forged hammer head Heat treatment,45# carbon steel Strong three-color fiberglass handle for comfortable gripe Packed by label | 7200 | TOTAL | Power Tools
THTS721000 | Stoning hammer | Weight:1000g 45# carbon steel Drop-forged hammerhead Heat treatment Two color Fiberglass handle Packed by label | 1700 | TOTAL | Power Tools
THT7210006 | Stoning hammer | Weight:1000g 45# carbon steel Drop-forged hammerhead Heat treatment Two color Fiberglass handle Packed by label | 1800 | TOTAL | Power Tools
THCH61008 | Claw hammer | Weight:8oz/220g Magnetic nail function Innovated drop-forged hammer head Heat treatment,45# carbon steel Strong three-color fiberglass handle for comfortable grip Packed by label | 890 | TOTAL | Power Tools
THCH61016 | Claw hammer | Weight:16oz/450g Magnetic nail function Innovated drop-forged hammer head Heat treatment,45# carbon steel Strong three-color fiberglass handle for comfortable grip Packed by label | 1100 | TOTAL | Power Tools
THMH62200 | Machinist hammer | Weight:200g Innovated drop-forged hammer head Heat treatment,45# carbon steel Strong three-color fiberglass handle for comfortable gripe Packed by label | 700 | TOTAL | Power Tools
THMH62300 | Machinist hammer | Weight:300g Innovated drop-forged hammer head Heat treatment,45# carbon steel Strong three-color fiberglass handle for comfortable gripe Packed by label | 820 | TOTAL | Power Tools
THT715006 | Machinist hammer | Weight:500g 45# carbon steel Drop-forged hammerhead Heat treatment Two color Fiberglass handle Packed by label | 1200 | TOTAL | Power Tools
THMH621000 | Machinist hammer | Weight:1000g Innovated drop-forged hammer head Heat treatment,45# carbon steel Strong three-color fiberglass handle for comfortable gripe Packed by label | 1900 | TOTAL | Power Tools
THT7115006 | Machinist hammer | Weight:1500g 45# carbon steel Drop-forged hammerhead Heat treatment Two color Fiberglass handle Packed by label | 2400 | TOTAL | Power Tools
THT7120006 | Machinist hammer | Weight:2000g 45# carbon steel Drop-forged hammerhead Heat treatment Two color Fiberglass handle Packed by label | 2700 | TOTAL | Power Tools
THT76816 | Rubber hammer | Weight:8oz/220g Two color Fiberglass handle Packed by label | 760 | TOTAL | Power Tools
THT761616 | Rubber hammer | Weight:16oz/450g Two color Fiberglass handle Packed by label | 1100 | TOTAL | Power Tools
THT76836 | Rubber hammer | Weight:8oz/220g 45% Natural rubber,Soft Type Two color Fiberglass handle Packed by label | 1100 | TOTAL | Power Tools
THT761636 | Rubber hammer | Weight:16oz/450g 45% Natural rubber,Soft Type Two color Fiberglass handle Packed by label | 1600 | TOTAL | Power Tools
THRUH6940 | Rubber and plastic hammer | Hammer diameter:40mm Soft face Protect workpiece surface Strong three-color fiberglass handle for comfortable gripe Packed by label | 1450 | TOTAL | Power Tools
THT110606P | Combination pliers | Size:6"/160mm Polish and anti-rust oil Two color handle Packed by sliding card | 790 | TOTAL | Hand Tools
THT210606S | High leverage combination pliers | Size: 6"/160mm Energy saving 30% than normal pliers Material: Cr-V Surface treatment: black finish and polish TPR three color handle for strong grip and comfort With crimping function With nail holder function With spanner function With deburring function Packed by half double blister | 1440 | TOTAL | Hand Tools
THT110706P | Combination pliers | Size：7"/180mm Polish and anti-rust oil Two color handle Packed by sliding card | 890 | TOTAL | Hand Tools
THT210706S | High leverage combination pliers | Size: 7"/180mm Energy saving 30% than normal pliers Material: Cr-V Surface treatment: black finish and polish TPR three color handle for strong grip and comfort With crimping function With nail holder function With spanner function With deburring function Packed by half double blister | 1650 | TOTAL | Hand Tools
THTC510706 | Compound action combination pliers | Size: 7"/180mm Energy saving 65% than normal pliers Material: Cr-V Surface treatment: teflon coating TPR three color handle for strong grip and comfort With nail holder function With spanner function With deburring function Packed by half double blister | 1900 | TOTAL | Hand Tools
THT110812 | Combination pliers | Size:8"/200mm Polish and anti-rust oil One color handle Packed by plastic bag | 940 | TOTAL | Hand Tools
THT110806P | Combination pliers | Size：8"/200mm Polish and anti-rust oil Two color handle Packed by sliding card | 1110 | TOTAL | Hand Tools
THT210806 | Combination pliers | Size：8"/200mm Cr-V,black finish and polish Two color handle Packed by PP hanger | 1500 | TOTAL | Hand Tools
THT210806S | High leverage combination pliers | Size：8"/200mm Cr-V,black finish and polish TPR three color handle Saving 30% strength than normal pliers Packed by PP hanger | 1700 | TOTAL | Hand Tools
THTMF186 | 8-in-1 Multi-function combination pliers | 8-in-1 Multi-function combination pliers Size: 8"/200mm Material: Cr-V Surface treatment: teflon coating Multi-purpose built let you complete more tasks with one tool TPR three color handle for strong grip and comfort Packed by half double blister | 2700 | TOTAL | Hand Tools
THTC510806 | Compound action combination pliers | Size: 8"/200mm Energy saving 65% than normal pliers Material: Cr-V Surface treatment: teflon coating TPR three color handle for strong grip and comfort With nail holder function With spanner function With deburring function Packed by half double blister | 2300 | TOTAL | Hand Tools
THT210906S | High leverage combination pliers | Size：9.5"/240mm Cr-V,black finish and polish TPR three color handle Saving 30% strength than normal pliers Packed by PP hanger | 2200 | TOTAL | Hand Tools
THTIP2161 | Insulated combination pliers | Size:6"/160mm Black finish and polish Insulated handle Stand high pressure:1000V Packed by half double blister | 1750 | TOTAL | Hand Tools
THTIP2171 | Insulated combination pliers | Size:7"/180mm Black finish and polish Insulated handle Stand high pressure:1000V Packed by half double blister | 1900 | TOTAL | Hand Tools
THTIP2181 | Insulated combination pliers | Size:8"/200mm Black finish and polish Insulated handle Stand high pressure:1000V Packed by half double blister | 2100 | TOTAL | Hand Tools
THT130606P | Diagonal cutting pliers | Size：6"/160mm Polish and anti-rust oil Two color handle Packed by sliding card | 770 | TOTAL | Hand Tools
THT230606 | Diagonal cutting pliers | Size：6"/160mm Cr-V,black finish and polish Two color handle Packed by PP hanger | 1200 | TOTAL | Hand Tools
THT230606S | High leverage diagonal cutting pliers | Size: 6"/160mm Energy saving 30% than normal pliers Material: Cr-V Surface treatment: black finish and polish TPR three color handle for strong grip and comfort With crimping function With deburring function Packed by half double blister | 1320 | TOTAL | Hand Tools
THT130706P | Diagonal cutting pliers | Size:7"/180mm Polish and anti-rust oil Two color handle Packed by sliding card | 1030 | TOTAL | Hand Tools
THT230706S | High leverage diagonal cutting pliers | Size：7"/180mm Cr-V,black finish and polish TPR two color handle Saving 30% strength than normal pliers Packed by PP hanger | 1500 | TOTAL | Hand Tools
THT1776P | Heavy-duty diagonal cutting pliers | Size：7"/180mm Polish and anti-rust oil Two color handle Packed by sliding card | 1080 | TOTAL | Hand Tools
THT27716S | High leverage heavy-duty diagonal cutting pliers | Size：7"/180mm Cr-V,black finish and polish TPR two color handle Saving 30% strength than normal pliers Packed by PP hanger | 1600 | TOTAL | Hand Tools
THT27816S | High leverage heavy-duty diagonal cutting pliers | Size: 8"/200mm Energy saving 30% than normal pliers Material: Cr-V Surface treatment: black finish and polish TPR three color handle for strong grip and comfort With deburring function Packed by half double blister | 1900 | TOTAL | Hand Tools
THTMF386 | 6-in-1 Multi-function diagonal cutting pliers | 6-in-1 Multi-function diagonal cutting pliers Size: 8"/200mm Material: Cr-V Surface treatment: teflon coating Multi-purpose built let you complete more tasks with one tool TPR three color handle for strong grip and comfort Packed by half double blister | 2150 | TOTAL | Hand Tools
THTC530806 | Compound action diagonal cutting pliers | Size: 8"/200mm Energy saving 65% than normal pliers Material: Cr-V Surface treatment: teflon coating TPR three color handle for strong grip and comfort With deburring function Packed by half double blister | 2350 | TOTAL | Hand Tools
THTIP2261 | Insulated high leverage diagonal cutting pliers | Size:6"/160mm Black finish and polish Insulated handle Stand high pressure:1000V Packed by half double blister | 1980 | TOTAL | Hand Tools
THTIP2571 | Insulated heavy-duty diagonal cutting pliers | Size:7"/180mm Black finish and polish Insulated handle Stand high pressure:1000V Packed by half double blister | 2050 | TOTAL | Hand Tools
THT120606P | Long nose pliers | Size：6"/160mm Polish and anti-rust oil Two color handle Packed by sliding card | 680 | TOTAL | Hand Tools
THT220606 | Long nose pliers | Size：6"/160mm Cr-V,black finish and polish Two color handle Packed by PP hanger | 1100 | TOTAL | Hand Tools
THT220606S | High leverage long nose pliers | Size: 6"/160mm Energy saving 30% than normal pliers Material: Cr-V Surface treatment: black finish and polish TPR three color handle for strong grip and comfort With crimping function With nail holder function With spanner function Packed by half double blister | 1350 | TOTAL | Hand Tools
THT220806S | High leverage long nose pliers | Size: 8"/200mm Energy saving 30% than normal pliers Material: Cr-V Surface treatment: black finish and polish TPR three color handle for strong grip and comfort With crimping function With nail holder function With spanner function Packed by half double blister | 1600 | TOTAL | Hand Tools
THTC520806 | Compound action long nose pliers | Size: 8.5"/215mm Energy saving 65% than normal pliers Material: Cr-V Surface treatment: teflon coating TPR three color handle for strong grip and comfort With spanner function Packed by half double blister | 2250 | TOTAL | Hand Tools
THTMF286 | 6-in-1 Multi-function long nose pliers | 6 In 1 multi-function long nose pliers Size: 8"/200mm Material: Cr-V Surface treatment: black finish and polish Multi-purpose built let you complete more tasks with one tool TPR three color handle for strong grip and comfort Packed by half double blister | 2700 | TOTAL | Hand Tools
THTIP2361 | Insulated long nose pliers | Size:6"/160mm Black finish and polish Insulated handle Stand high pressure:1000V Packed by half double blister | 1700 | TOTAL | Hand Tools
THTIP2381 | Insulated long nose pliers | Size:8"/200mm Black finish and polish Insulated handle Stand high pressure:1000V Packed by half double blister | 1900 | TOTAL | Hand Tools
THT24616 | Bent nose pliers | Size：6"/160mm Cr-V,black finish and polish Two color handle Packed by PP hanger | 940 | TOTAL | Hand Tools
THT24616S | High leverage bent nose pliers | Size: 6"/160mm Energy saving 30% than normal pliers Material: Cr-V Surface treatment: black finish and polish TPR three color handle for strong grip and comfort With crimping function With nail holder function With spanner function Packed by half double blister | 1250 | TOTAL | Hand Tools
THT1K0301 | 3 Pcs pliers set | Size: 8" Combination pliers 6" Long nose pliers 6" Diagonal cutting pliers Polish and anti-rust oil Two color handle Packed by sliding card | 2700 | TOTAL | Hand Tools
THT2K0301 | 3 Pcs pliers set | Size： 8" Combination pliers 6" Long nose pliers 6" Diagonal cutting pliers Cr-V,black finish and polish Two color handle Packed by PP hanger | 3700 | TOTAL | Hand Tools
THT2K0301S | 3 Pcs high leverage pliers set | Size： 8" High leverage combination pliers 7" High leverage diagonal cutting pliers 6" High leverage long nose pliers Cr-V,black finish and polish TPR three color handle Saving 30% strength than normal pliers Packed by PP hanger | 4600 | TOTAL | Hand Tools
THT2K0488 | 4 Pcs pliers set | 4 Pcs pliers set include: 1 Pcs 8" high leverage combination pliers 1 Pcs 7" high leverage diagonal cutting pliers 1 Pcs 6" high leverage long nose pliers Energy saving 30% than normal pliers 1 Pcs 8" slip joint pliers Material: Cr-V Surface treatment: black finish and polish TPR three color handle for strong grip and comfort With crimping function With nail holder function With spanner function With deburring function Packed by double blister | 4600 | TOTAL | Hand Tools
THT2MK231 | 3 Pcs multi-function pliers set | 3 Pcs multi-function pliers set Include: 1 Pcs 8"" multi-function combination pliers 1 Pcs 8"" multi-function long nose pliers 1 Pcs 8"" multi-function diagonal cutting pliers Material: Cr-V Surface treatment: teflon coating Multi-purpose built let you complete more tasks with one tool TPR three color handle for strong grip and comfort Packed by double blister | 6000 | TOTAL | Hand Tools
THT2CK231S | 3 Pcs compound action pliers set | Size: 8" Compound action combination pliers 8" Compound action diagonal cutting pliers 8.5" Compound action long nose pliers Energy saving 65% than normal pliers Material: Cr-V Surface treatment: teflon coating TPR three color handle for strong grip and comfort With nail holder function With spanner function With deburring function Packed by half double blister | 7400 | TOTAL | Hand Tools
THT2K0302 | 3 Pcs insulated pliers set | Size: 8" Insulated Combination pliers 6" Insulated Long nose pliers 6" Insulated Diagonal cutting pliers Cr-V,black finish and polish Insulated handle Stand high pressure:1000V Packed by double blister | 6000 | TOTAL | Hand Tools
THT1K0511 | 6pcs mini pliers set | 1PCS 4.5" Combination pliers 1PCS 4.5" Diagonal cutting pliers 1PCS 4.5" End cutting pliers 1PCS 4.5" Long nose pliers 1PCS 4.5" Flat nose pliers 1PCS 4.5" Needle nose pliers Two color handle Packed by sliding card | 3200 | TOTAL | Hand Tools
THTJ214041 | 4 Pcs circlip pliers set | 4 Pcs circlip plier set 2 Pcs of 180°,2 pcs of 90° Size:5"/125mm Carbon steel Packed by canvas bag | 4500 | TOTAL | Hand Tools
THTJ214042 | 4 Pcs circlip pliers set | 4 Pcs circlip Plier Set 2 Pcs of 180°,2 pcs of 90° Size:7"/180mm Carbon steel Packed by canvas bag | 4700 | TOTAL | Hand Tools
TOS23055 | 7 Pcs Pliers set | 7 Pcs Pliers set Include: 1 Pcs 10" pump pliers 1 Pcs 9.5" high leverage combination pliers 1 Pcs 8" high leverage long nose pliers 1 Pcs 8" high leverage heavy-duty diagonal cutting pliers 1 Pcs 10" curved jaw locking plier 1 Pcs 9" long nose locking plier 1 Pcs 8" slip joint pliers Packed by canvas bag | 11200 | TOTAL | Hand Tools
THT25616 | Wire stripping pliers | Size：6"/160mm Cr-V,black finish and polish Two color handle Packed by PP hanger | 1100 | TOTAL | Hand Tools
THT260606 | End cutting pliers | Size：6"/160mm Cr-V,black finish and polish Two color handle Packed by PP hanger | 1170 | TOTAL | Hand Tools
THT260702 | End cutting pliers | Size：7"/180mm Cr-V,black finish and polish Packed by PP hanger | 1240 | TOTAL | Hand Tools
THT281006 | Pump pliers | Size：10"/250mm Max clamping open:40mm Cr-V,black finish and polish TPR two color handle Packed by PP hanger | 1280 | TOTAL | Hand Tools
THT2881 | Rabbet pliers | Size：8"/200mm Cr-V,black finish and polish With plastic handle Packed by PP hanger | 870 | TOTAL | Hand Tools
THT2891 | Rabbet pliers | Size：9"/228mm Cr-V,black finish and polish With plastic handle Packed by PP hanger | 910 | TOTAL | Hand Tools
THT28101 | Rabbet pliers | Size：10"/250mm Cr-V,black finish and polish With plastic handle Packed by PP hanger | 1300 | TOTAL | Hand Tools
THT290801 | Carpenter pliers | Size：8"/200mm Cr-V,black finish and polish With plastic handle Packed by PP hanger | 1050 | TOTAL | Hand Tools
THT118062 | Slip joint pliers | Size：6"/160mm Black finish and polish Packed by PP hanger | 560 | TOTAL | Hand Tools
THT118102 | Slip joint pliers | Size：10"/250mm Black finish and polish Packed by PP hanger | 1100 | TOTAL | Hand Tools
THT191003 | Curved jaw locking plier | Carbon Steel Size:10" Same function as THT191001 HRC38°-HRC48° Nickel plated Packed by half double blister | 1200 | TOTAL | Hand Tools
THT191001 | Curved jaw lock plier | Cr-V Size:10" HRC45-HRC60 Nickel plated Packed by half double blister | 1900 | TOTAL | Hand Tools
THT191002 | Straight jaw plier | Carbon Steel Size:10" Openings range: 0-50mm Same function as THT191005 HRC38°-HRC48° Nickel plated Packed by half double blister | 1450 | TOTAL | Hand Tools
THT191005 | Straight jaw plier | Cr-V Size: 10" Openings range: 0-50mm HRC52-HRC60 Nickel plated Packed by half double blister | 2300 | TOTAL | Hand Tools
THT19902 | Long nose locking plier | Carbon steel Size: 9" Openings range: 0-60mm Same function as THT19901 HRC38°-HRC48° Nickel plated Packed by half double blister | 1500 | TOTAL | Hand Tools
THT111113 | C-clamp locking plier | Carbon steel Size: 11" Openings range: 0-95mm Weight: 710g Nickel plated Same function as THT111112 Packed by half double blister | 2250 | TOTAL | Hand Tools
THT1591 | Wire stripper | Size:7"/180mm Blade material:65Mn Zinc alloy Pack by double blister | 1700 | TOTAL | Electrical
THT15851 | Wire stripper | Size:8.5"/215mm With sharp edge for cutting wire With push down wire function With wire stripping function Can strip seven kinds of wire size Can cut five kinds of copper screw size Packed by sliding card | 1300 | TOTAL | Electrical
THT15101 | Wire stripper | Size:10"/250mm With sharp edge for cutting wire With push down wire function With wire stripping function Can strip six kinds of Wire size Can cut five kinds of copper screw size Packed by sliding card | 1800 | TOTAL | Electrical
THT15606 | Wire stripper | Size:175*85mm Stripper diameter:0.5mm~6mm With cutting function PP covered TPR handle 65Mn material blade Packed by double blister | 2000 | TOTAL | Electrical
THT15246 | Automatic wire stripper | 3 in 1 multi-function Stripping,cutting and crimping Stripping wires range:10AWG~24AWG(0.2~6mm²) Cutting function:copper and aluminum wires Crimping function: Crimp the insulated terminals 0.5-6mm² (10-22 AWG); Crimp the non-insulated terminals: 0.5-6mm² (4-22 AWG); Crimp the ignition terminals: 7-8mm² Durable and comfortable handle Packed by sliding card | 2850 | TOTAL | Electrical
THT170806 | Pipe wrench | Size:8"(200mm) Max clamping diameter:27mm Mobile jaw material:cr-mo Inactivate treatment Body material:ductile cast iron Black finish and polish Solid rivet Packed by paper card | 1150 | TOTAL | Hand Tools
THT171006 | Pipe wrench | Size:10"(250mm) Max clamping diameter:34mm Mobile jaw drop-forged with high quality carbon steel Inactivate treatment Body material:ductile cast iron Black finish and polish Solid rivet Packed by paper card | 1600 | TOTAL | Hand Tools
THT171206 | Pipe wrench | Size:12" (300mm) Max clamping diameter:42mm Mobile jaw drop-forged with high quality carbon steel Inactivate treatment Body material:ductile cast iron Black finish and polish Solid rivet Packed by paper card | 1900 | TOTAL | Hand Tools
THT171146 | Pipe wrench | Size:14" (350mm) Max clamping diameter:50mm Mobile jaw drop-forged with high quality carbon steel Inactivate treatment Body material:ductile cast iron Black finish and polish Solid rivet Packed by paper card | 2300 | TOTAL | Hand Tools
THT171186 | Pipe wrench | Size:18" (450mm) Max clamping diameter:60mm Mobile jaw drop-forged with high quality carbon steel Inactivate treatment Body material:ductile cast iron Black finish and polish Solid rivet Packed by paper card | 3200 | TOTAL | Hand Tools
THT171246 | Pipe wrench | Size:24" Max clamping diameter:76mm Mobile jaw drop-forged with high quality carbon steel Inactivate treatment Body material:ductile cast iron Black finish and polish Solid rivet Packed by paper card | 4700 | TOTAL | Hand Tools
THT171366 | Pipe wrench | Size:36" Max clamping diameter:85mm Mobile jaw drop-forged with high quality carbon steel Inactivate treatment Body material:ductile cast iron Black finish and polish Solid rivet Packed by paper card | 8030 | TOTAL | Hand Tools
THT171486 | Pipe wrench | Size:48" Max clamping diameter:110mm Mobile jaw drop-forged with high quality carbon steel Inactivate treatment Body material:ductile cast iron Black finish and polish Solid rivet Packed by paper card | 12600 | TOTAL | Hand Tools
THT11386 | Mini bolt cutter | Size:8" Cr-V blade Black finish and polish TPR two color handle A lock at the end of handle Packed by sliding card | 1100 | TOTAL | Power Tools
THT123126 | Bolt cutter | Size:12" Cr-V blade Max cutting range：5mm New design comfortable handle Packed by paper card | 2500 | TOTAL | Power Tools
THT123146 | Bolt cutter | Size:14" Cr-V blade Max cutting range：7mm New design comfortable handle Packed by paper card | 2700 | TOTAL | Power Tools
THT123186 | Bolt cutter | Size:18" Cr-V blade Max cutting range：8mm New design comfortable handle Packed by paper card | 3500 | TOTAL | Power Tools
THT113246 | Bolt cutter | Size:24" Cr-V blade Black finish and polish TPR two color handle Packed by paper card | 4800 | TOTAL | Power Tools
THT123306 | Bolt cutter | Size:30" Cr-V blade Max cutting range：13mm New design comfortable handle Packed by paper card | 5900 | TOTAL | Power Tools
THT113126 | Bolt cutter | Size:12" Cr-V blade Black finish and polish TPR two color handle Packed by paper card | 2600 | TOTAL | Power Tools
THT113146 | Bolt cutter | Size:14" Cr-V blade Black finish and polish TPR two color handle Packed by paper card | 2900 | TOTAL | Power Tools
THT113186 | Bolt cutter | Size:18" Cr-V blade Black finish and polish TPR two color handle Packed by paper card | 3700 | TOTAL | Power Tools
THT113306 | Bolt cutter | Size:30" Cr-Mo blade Black finish and polish TPR two color handle Packed by paper card | 8300 | TOTAL | Power Tools
THT113366 | Bolt cutter | Size:36" Cr-V blade Black finish and polish TPR two color handle Packed by paper card | 8800 | TOTAL | Power Tools
THT113426 | Bolt cutter | Size:42" Cr-V blade Black finish and polish TPR two color handle Packed by paper card | 13000 | TOTAL | Power Tools
THT113486 | Bolt cutter | Size:48" Cr-V blade Black finish and polish TPR two color handle Packed by paper card | 14400 | TOTAL | Power Tools
TMPC4468P | Modular plug crimper | Modular Plug Crimper Used for crimping terminals of network line and telephone line Crimping range：4P , 6P , 8P Length：8” Three functions：Crimping ，Stripping ，Cutting Unique Design PVC handle Packing by blister card | 1800 | TOTAL | Power Tools
TMPCN5468R | Modular plug crimper | Modular Plug Crimper Used for crimping terminals of network line and telephone line Crimping range：4P , 6P , 8P Length：8” Design of labor-saving ratchet Three functions：Crimping ，Stripping ，Cutting Unique Design PVC handle Packing by blister card | 2150 | TOTAL | Power Tools
THCPG2510 | Ratchet crimping plier | Crimping range：0.25-10mm² For tubular bare terminals and pre-insulated terminals AWG:23-7 Length：6” Unique design handle Pressure force can be adjusted，fit for various terminals Packing by sliding card | 4600 | TOTAL | Hand Tools
THCT070 | Hydraulic crimping tool | Crimping range：Cu 4-70mm2 Crimping force: 45KN Crimping type: hexagon crimping Stroke: 11mm Length: approx.310mm Weight: approx.1.80kg Weight of box: 1.1kg ACCESSORIES Crimping dies: 4,6,8,10,16,25,35,50,70mm2 Sealing O-ring: one set packed by BMC | 15000 | TOTAL | Power Tools
THCT0240 | Hydraulic crimping tool | Crimping range：Cu 16-240mm2 Crimping force: 70kN Crimping type: hexagon crimping Stroke: 18mm Length: approx.475mm Weight: approx.3.6kg Weight of box: approx.1.8kg ACCESSORIES Crimping dies: 16,25,35,50,70,95,120,150,185,240mm2 Sealing O-ring: one set packed by BMC | 17200 | TOTAL | Power Tools
THT11561 | Cable cutter | Size:6"/160mm Black finish and polish Carbon steel Packed by half double blister | 740 | TOTAL | Power Tools
THT11581 | Cable cutter | Size:8"/200mm Black finish and polish Carbon steel Packed by half double blister | 1100 | TOTAL | Power Tools
THT115101 | Cable cutter | Size:10"/250mm Black finish and polish Carbon steel Packed by half double blister | 1300 | TOTAL | Power Tools
THT115102 | Heavy duty cable cutter | Heavy duty cable cutter Size:10"/250mm Black finish and polish Carbon steel Packed by half double blister | 1400 | TOTAL | Power Tools
THT115242 | Cable cutter | Size:24" Blades Material:65Mn Used for cutting copper and aluminum cable Not for cutting ACSR , wire rope,steel or self supporting strand Cutting Area:240mm2 Body heat treatment,cutting edges induction quenched Packed by paper card | 4600 | TOTAL | Power Tools
THT115362 | Cable cutter | Size:36" Blades Material:65Mn Used for cutting copper and aluminum cable Not for cutting ACSR , wire rope,steel or self supporting strand Cutting Area:450mm2 Body heat treatment , cutting edges induction quenched Packed by paper card | 7900 | TOTAL | Power Tools
THT230512 | Plastic cutting pliers | Size：5"/140mm Black finish and polish With plastic handle Packed by sliding card | 940 | TOTAL | Hand Tools
THT230612 | Plastic cutting pliers | Size：6"/160mm Black finish and polish With plastic handle Packed by sliding card | 1100 | TOTAL | Hand Tools
THT534216 | PVC pipe cutter | Length:193mm Cutting diameter:3-42mm Material:Aluminum Packed by double blister | 1290 | TOTAL | Power Tools
THT53422 | PVC Pipe cutter | Length:225mm Cutting diameter:3-42mm Material：Aluminum Packed by double blister | 2100 | TOTAL | Power Tools
THT53321 | Pipe cutter | Copper and aluminum pipe cutter Cutting diameter:3-32mm With high Quality blade and Aluminum knob Packed by sliding card | 1290 | TOTAL | Power Tools
THT521106 | Aviation snip | Unique design two tone soft handle Aviation snip (Left) Length:250mm（10"） Max.cutting thickness: Carbon steel ≤1.2mm Stainless steel ≤0.7mm Packed by half double blister | 1400 | TOTAL | Power Tools
THT522106 | Aviation snip | Unique design two tone soft handle Aviation snip( Straight) Length:250mm（10"） Max.cutting thickness: Carbon steel ≤1.2mm Stainless steel ≤0.7mm Packed by half double blister | 1450 | TOTAL | Power Tools
THT523106 | Aviation snip | Unique design two tone soft handle Aviation snip( Right) Length:250mm（10"） Max.cutting thickness: Carbon steel ≤1.2mm Stainless steel ≤0.7mm Packed by half double blister | 1350 | TOTAL | Power Tools
THT525106 | Long straight aviation snip | Aviation snip( Straight) Length:300mm（12"） Unique design two tone soft handle Cutting plastic or rubber or 0.5mm brass wire net Packed by half double blister | 1900 | TOTAL | Power Tools
THT524121 | Tin snip | Size:12" Max.cutting thickness: Carbon steel ≤0.8mm Stainless steel ≤0.6mm Drop-forged steel Double dipped grip handle Packed by half double blister | 1700 | TOTAL | Power Tools
THTDC2146 | Slotted Screwdriver | Cr-V, Round shank Slotted：5.0mm Diameter：5.0mm Length：100mm Packed by poly bag | 170 | TOTAL | Power Tools
TSDSL5100 | Slotted screwdriver | Blade material: S2 Tip type: slotted SL5.5(magnetic) Tip size: 5.5mm Blade length: 100mm Blade diameter: 5.0mm Shank type: round Handle material: three-color ergonomic 1Pcs screwdriver with 1pcs plastic hanger With strong magnetic Packed by plastic hanger | 290 | TOTAL | Power Tools
TSDSL6125 | Slotted screwdriver | Blade material: S2 Tip type: slotted SL6.5(magnetic) Tip size: 6.5mm Blade length: 125mm Blade diameter: 6.0mm Shank type: round Handle material: three-color ergonomic 1Pcs screwdriver with 1pcs plastic hanger With strong magnetic Packed by plastic hanger | 390 | TOTAL | Power Tools
TSDSL6150 | Slotted screwdriver | Blade material: S2 Tip type: slotted SL6.5 (magnetic) Tip size: 6.5mm Blade length: 150mm Blade diameter: 6.0mm Shank type: round Handle material: three-color ergonomic 1Pcs screwdriver with 1pcs plastic hanger With strong magnetic Packed by plastic hanger | 410 | TOTAL | Power Tools
TSDSL8200 | Slotted screwdriver | Blade material: S2 Tip type: slotted SL8(magnetic) Tip size:8.0mm Blade length: 200mm Blade diameter: 8.0mm Shank type: round Handle material: three-color ergonomic 1Pcs screwdriver with 1pcs plastic hanger With strong magnetic Packed by plastic hanger | 600 | TOTAL | Power Tools
THT26PH2038 | Phillips screwdriver | 1pcs screwdriver with 1pcs plastic hanger S2,PH2, Round shank Diameter：6.0mm length：38mm Packed by plastic hanger | 250 | TOTAL | Power Tools
TSDPH2038 | Phillips screwdriver | Blade material: S2 Tip type: phillips PH2(magnetic) Blade length: 38mm Blade diameter: 6.0mm Shank type: round Handle material: three-color ergonomic 1Pcs screwdriver with 1pcs plastic hanger With strong magnetic Packed by plastic hanger | 310 | TOTAL | Power Tools
TSDPH1100 | Phillips screwdriver | Blade material: S2 Tip type: phillips PH1(magnetic) Blade length: 100mm Blade diameter: 5.0mm Shank type: round Handle material: three-color ergonomic 1Pcs screwdriver with 1pcs plastic hanger With strong magnetic Packed by plastic hanger | 300 | TOTAL | Power Tools
TSDPH2125 | Phillips screwdriver | Blade material: S2 Tip type: phillips PH2(magnetic) Blade length: 125mm Blade diameter: 6.0mm Shank type: round Handle material: three-color ergonomic 1Pcs screwdriver with 1pcs plastic hanger With strong magnetic Packed by plastic hanger | 390 | TOTAL | Power Tools
TSDPH2150 | Phillips screwdriver | Blade material: S2 Tip type: phillips PH2(magnetic) Blade length: 150mm Blade diameter: 6.0mm Shank type: round Handle material: three-color ergonomic 1Pcs screwdriver with 1pcs plastic hanger With strong magnetic Packed by plastic hanger | 330 | TOTAL | Power Tools
TSDPH3200 | Phillips screwdriver | Blade material: S2 Tip type: phillips PH3(magnetic) Blade length: 200mm Blade diameter: 8.0mm Shank type: round Handle material: three-color ergonomic 1Pcs screwdriver with 1pcs plastic hanger With strong magnetic Packed by plastic hanger | 600 | TOTAL | Power Tools
THTISPH2100 | Insulated Screwdriver | CR-V,PH2×100 New design handle Round shank 1000V,VDE Certification Packed by plastic hanger | 430 | TOTAL | Power Tools
THT250201 | 2 Pcs screwdriver set | 1pcs screwdriver with 1pcs plastic hanger Material：CR-V Round blade 1pcs SL6.5*6*125 1pcs PH2*6*125 Packed by plastic hanger | 630 | TOTAL | Power Tools
TKSDS0226 | 2 Pcs screwdriver set | 2pcs screwdriver set Blade material: S2 Shank type: round 1Pcs SL6.5*6*125mm 1Pcs PH2*6*125mm Handle material: three-color ergonomic With strong magnetic Packed by double blister | 700 | TOTAL | Power Tools
THGSS2206 | 2Pcs go-through screwdriver set | 2Pcs Go-Through Screwdriver Set S2 industrial steel Hex shank 1pcs SL6.5*6*125 1pcs PH2*6*125 Packed by plastic hanger | 1450 | TOTAL | Power Tools
THT250604 | 4 pcs screwdriver set | 4 pcs screwdriver set New design handle Material:CRV Round blade 1pcs SL5.5X100mm 1pcs SL6.5X150mm 1pcs PH1X100mm 1pcs PH2X150mm Packed by plastic hanger | 1200 | TOTAL | Power Tools
TKSDS0426 | 4 Pcs screwdriver set | 4pcs screwdriver set Blade material: S2 Shank type: round 1Pcs SL5.5*5*100mm 1Pcs PH1*5*100mm 1Pcs SL6.5*6*150mm 1Pcs PH2*6*150mm Handle material: three-color ergonomic With strong magnetic Packed by double blister | 1550 | TOTAL | Power Tools
THT250606 | 6 Pcs screwdriver set | 6 pcs screwdriver set New design handle Material：CR-V Round blade 1pcs SL5.5*5*75 1pcs SL5.5*5*100 1pcs SL6.5*6*150 1pcs PH1*5*75 1pcs PH1*5*100 1pcs PH2*6*150 Packed by PP hanger | 1400 | TOTAL | Power Tools
TKSDS0626 | 6 Pcs screwdriver set | 6pcs screwdriver set Blade material: S2 Shank type: round 1Pcs SL5.5*5*75mm 1Pcs PH1*5*75mm 1Pcs SL5.5*5*100mm 1Pcs PH1*5*100mm 1Pcs SL6.5*6*150mm 1Pcs PH2*6*150mm Handle material: three-color ergonomic With strong magnetic Packed by double blister | 1980 | TOTAL | Power Tools
TKSDS0846 | 8 Pcs screwdriver set | 8pcs screwdriver set Blade material: S2 S2, Round shank Include: 1Pcs SL5.5*5*75mm 1Pcs SL5.5*5*100mm 1Pcs SL6.5*6*125mm 1Pcs SL6.5*6*150mm 1Pcs PH1*5*75mm 1Pcs PH1*5*100mm 1Pcs PH2*6*125mm 1Pcs PH2*6*150mm Packed by double blister | 2200 | TOTAL | Power Tools
TKSDS0826 | 8 Pcs screwdriver set | 8pcs screwdriver set Blade material: S2 S2, Round shank Include: 1Pcs SL4*4*100mm 1Pcs SL5.5*5*100mm 1Pcs SL6.5*6*38mm 1Pcs SL6.5*6*150mm 1Pcs PH0*3*75mm 1Pcs PH1*5*100mm 1Pcs PH2*6*38mm 1Pcs PH2*6*150mm Packed by double blister | 2320 | TOTAL | Power Tools
TKSDS0836 | 8 Pcs screwdriver set | 8pcs screwdriver set Blade material: S2 Screwdriver+Cr-v insulated screwdriver S2, Round shank 1000V,VDE+GS Certification Include: 1Pcs PH2*6*100mm insulated screwdriver 1Pcs SL5.5*5*125mm insulated screwdriver 1Pcs SL4*4*100mm screwdriver 1Pcs SL5.5*5*100mm screwdriver 1Pcs SL6.5*6*150mm screwdriver 1Pcs PH0*3*75mm screwdriver 1Pcs PH1*5*100mm screwdriver 1Pcs PH2*6*150mm screwdriver Packed by double blister | 3000 | TOTAL | Power Tools
THTDC251001 | 10 Pcs screwdriver and precision screwdriver set | 10 Pcs screwdriver and precision screwdriver set Material：CR-V，Round blade 6 Pcs screwdriver： 1pcs SL5X75mm 1pcs SL5X100mm 1pcs SL6X150mm 1pcs PH1X75mm 1pcs PH1X100mm 1pcs PH2X150mm 4 Pcs precision screwdriver: SL3*50；PH0*50；T6*50；T8*50 Packed by plastic hanger and double blister | 1400 | TOTAL | Power Tools
THT250614 | 14 Pcs screwdriver and precision screwdriver set | 14 Pcs screwdriver and precision screwdriver set new design handle Material：CR-V，Round blade 8 Pcs screwdriver： 1pcs SL4*100 1pcs SL5.5*100 1pcs SL6.5*150 1pcs PH0*75 1pcs PH1*100 1pcs PH2*150 1pcs SL6*38 1pcs PH2*38 6Pcs precision screwdriver : SL1.5*50 SL2*50 PH000*50 PH00*50 T6*50 T8*50 With 1pcs plastic frame Packed by double blister | 2900 | TOTAL | Power Tools
TKSDS2726 | 27 Pcs Screwdriver set | 27 Pcs screwdriver set Tip type: slotted+phillips+hex+torx Shank type: round Blade material: S2 Handle material: three-color ergonomic Include: 1 Pcs SL4x100 1 Pcs SL5.5x100 1 Pcs SL6.5x150 1 Pcs PH1x100 1 Pcs PH0x75 1 Pcs PH2x150 1 Pcs 1/4"x100mm screwdriver bits holder 20 Pcs S2 bits: 1/4″x25mm Bits size: PH0,PH1,PH2,PH2,PH3,SL3,SL4,SL5,SL6,SL6,PZ1,PZ2,T10,T15,T20,T25,T30,HEX3,HEX4,HEX5 With strong magnetic Packed by double blister | 3200 | TOTAL | Power Tools
THTIS566 | 6 Pcs insulated screwdriver set | 6 PCS Insulated Screwdriver Set SL3.0×75 SL4.0×100 SL6.5×150 PH0×60 PH1×80 PH2×100 New design handle Use Aluminum frame with 4pcs Screw and 4pcs Screw Plug Round shank 1000V,VDE Certification Packed by double blister | 2500 | TOTAL | Power Tools
THT250216 | 2 IN 1 Screwdriver set | 2 IN 1 Screwdriver set Shank size：6.35X75MM,PH2+SL6 Material:CR-V With 1pcs interchangeable handle Packed by plastic hanger | 360 | TOTAL | Power Tools
THT250226 | 2 IN 1 Screwdriver set | 2 IN 1 Screwdriver set Shank size：5X135MM,PH1+SL5 Material:CR-V With 1pcs interchangeable handle Packed by plastic hanger | 390 | TOTAL | Power Tools
THT250206 | 2 IN 1 Screwdriver set | 1pcs screwdriver with 1pcs plastic hanger 2 IN 1 Screwdriver set Shank size:6.35X160MM,PH2+SL6 Material:CR-V With 1pcs interchangeable handle Packed by poly bag | 500 | TOTAL | Power Tools
THT250266 | 2 In 1 screwdriver set | 2 IN 1 Screwdriver set Shank size:6.35*192mm Blade exposed length:150mm Tip type:PH2+SL6 Material:S2 Impact blade design for long life With 1pcs interchangeable handle Packed by plastic hanger | 540 | TOTAL | Power Tools
THT2506076 | 6 IN 1 Screwdriver set | 6 IN 1 Screwdriver set 2 pcs two-way bit： 6.35*65mm,PH1+SL5 8.00*75mm,PH2+SL6 2pcs socket：6mm，8mm Material:CR-V With 1pcs interchangeable handle Packed by display color box | 800 | TOTAL | Power Tools
THT250PS0601 | 6Pcs precision screwdriver set | 6PCS precision screwdriver set New design handle,New plastic box Include: SL2.0*50，SL2.5*50，SL3.0*50，PH000*50，PH00*50，PH0*50 Material:CR-V Packed by plastic box | 1200 | TOTAL | Power Tools
THT250826 | 8 Pcs precision screwdriver set | 8PCS precision screwdriver set New design handle,New plastic box SL2.0x50,SL2.5x50,SL3.0x50,PH00x50,PH000x50,PH0x50,T6x50,T8x50 Material:CR-V Comfort-grip handle Packed by plastic box | 1400 | TOTAL | Power Tools
TACSD30376 | 37 Pcs precision screwdriver set | 37PCS precision screwdriver set 1Pcs handle 1Pcs 4X60mm bits holder 1 PCS sucker 1 PCS triangle 2pcs plastic pry bar 1 PCS card pin 30PCS 4X28mm bits: SL1.5,SL2,SL2.5,SL3,SL3.5,SL4,PH000,PH00,PH0,PH1,T4,T5,T6,T7,T8,T9,T10,T15,T20,H0.9,H1.3,H1.5,H2,H2.5,H3,H4,Y2,U2.6,Five Star0.8,Five Star1.2 Five Star0.8,Five Star1.2 is suitable for iPhone and ipad Packed by plastic box | 2100 | TOTAL | Power Tools
TACSD30456 | 45 Pcs precision screwdriver and bits set | 45Pcs precision screwdriver and bits set Include: 8Pcs precision screwdriver set (THT250826): Material:Cr-V Size:SL2.0x50,SL2.5x50,SL3.0x50,PH00x50,PH000x50,PH0x50,T6x50,T8x50 37PCS precision screwdriver set (TACSD30376): Material:S2 1Pcs handle 1Pcs 4X60mm bits holder 1 PCS sucker 1 PCS triangle 2pcs plastic pry bar 1 PCS card pin 30PCS 4X28mm bits: SL1.5,SL2,SL2.5,SL3,SL3.5,SL4,PH000,PH00,PH0,PH1,T4,T5,T6,T7,T8,T9,T10,T15,T20,H0.9,H1.3,H1.5,H2,H2.5,H3,H4,Y2,U2.6,Five Star0.8,Five Star1.2 Five Star0.8,Five Star1.2 is suitable for iPhone and ipad New design handle,New plastic box Packed by plastic box | 2400 | TOTAL | Power Tools
TACSDS1726 | 8 IN 1 Stubby screwdriver set | 8 IN 1 Stubby ratchet screwdriver set Material：Cr-V Include: 1 Pcs ratchet handle，high quality ratchet 7 Pcs 1/4"*25mm screwdriver bits Size：SL5,SL6,PH0,PH1,PH2,T10,T20 Packed by display color box | 890 | TOTAL | Power Tools
TACSD30086 | 8 Pcs ratchet screwdriver set | 8 pcs Ratchet Screwdriver Set Include: 1pcs High Quality Ratchet Handle(new design) 7pcs 25mm Screwdriver bitsSL5,SL6,PH1,PH2,PH3,T15,T20 Packed by half double blister | 890 | TOTAL | Hand Tools
TACSD30136 | 13 IN 1 Ratchet screwdriver set | 13 IN 1 Ratchet Screwdriver set Include: 1 Pcs ratchet handle Folding handle，high quality ratchet 12 Pcs 6.35*25mm screwdriver bits Size：SL4,SL5,SL6,SL7, PH0, PH1,PH2,PH3,PZ0,PZ1,PZ2,PZ3 Material：CR-V Packed by display color box | 1210 | TOTAL | Hand Tools
TACSD30246 | 24 Pcs ratchet screwdriver set | 24 Pcs screwdriver set Include: 16 Pcs 6.35X25mm Screwdriver bit： SL3,SL4,SL5,SL6,SL6,SL7,PH1,PH2,PH2,PH3,PZ1,PZ2,T10,T15,T20,T25 7Pcs 1/4" Power sleeve： 5MM 6MM 7MM 8MM 9MM 10MM 11MM 1Pcs ratchet handle Packed by double blister | 1460 | TOTAL | Hand Tools
TACSD30306 | 30 Pcs Interchangeable screwdriver and bits set | 30 Pcs Interchangeable screwdriver and bits set Material: Cr-V Include: 3 Pcs slotted screwdriver: SL3x65,SL5x65,SL6x65 3 Pcs phillips screwdriver: PH0x65,PH1x65,PH2x65 1 Pcs 5x65mm tack remover 1 Pcs 3x65mm scratch awl 1 Pcs 1/4" 65mm bits holder 1 Pcs unique design Interchangeable handle 20Pcs 1/4" 25mm bits: PH0,PH1,PH2,PH2,PH3,SL3,SL4,SL5,SL6,SL6,PZ1,PZ2,T10,T15,T20,T25,T30,HEX3,HEX4,HEX5 Packed by plastic box | 2200 | TOTAL | Power Tools
TACSD30336 | 33 Pcs ratchet screwdriver set | New design plastic box33 Pcs screwdriver set Include: 20Pcs 6.35X25mm screwdriver bits：PH0,PH1,PH2,PH2,PH3,SL3,SL4,SL5,SL6,SL6,HEX3,HEX4,HEX5,PZ1,PZ2,T10,T15,T20,T25,T30 1Pcs 4-6mm(25mm)bits adaptor 9Pcs 1/4"X20.5mm socket:4MM 5MM 6MM 7MM 8MM 9MM 10MM 11MM 12MM 1Pcs 125mm bits holder with strong magnetic 1Pcs 75mm bits holder with strong magnetic 1PC 7 IN 1 Unique design Industrial ratchet handle Packed by plastic box | 3700 | TOTAL | Hand Tools
TACSD30316 | 31 Pcs T-handle wrench screwdriver set | 31PCS T-handle wrench screwdriver set Material:CR-V 21pcs 6.35x25MM CR-V screwdriver bit: SL3,SL4,SL5,SL6,PH0,PH1,PH2,PH3,PZ1,PZ2,T15,T20,H4,H5,H6,SL6,PH2,PZ0,T10,T25,H3 1PC 5X100MM bit holder with strong magnetic 1PC T-handle Ratchet wrench 1PC 4-6mm(25mm)bits adaptor 7PC 1/4" socket: 5,6,7,8,9,10,11 Packed by plastic box | 1600 | TOTAL | Power Tools
TACSD30476 | 47 Pcs T-handle wrench screwdriver set | 47 Pcs T-handle wrench screwdriver set Include： 35Pcs 6.35X25mm screwdriver bits：SL3 SL4 SL5 SL6 SL7 PH0 PH1X3 PH2X5 PH3X3 PZ0 PZ1 PZ2X2 PZ3X2 T10 T15 T20 T25 T27 T30 T40 H2 H3 H4 H5 H6 9Pcs 1/4"X20.5mm socket:4 5 6 7 8 9 10 11 12mm 1Pcs adaptor 1Pcs 6.3X139mm bits holder 1Pcs ratchet handle Packed by plastic box | 3000 | TOTAL | Power Tools
TACSD30556 | 55Pcs Screwdriver Bits Set | 55 Pcs screwdriver set Include： 21Pcs 6.35X25mm screwdriver bits： SL4 SL5 SL6 PH1 PH2 PH2 PH2 PH3 PZ1 PZ2 PZ3 T10 T15 T20 T25 T30 T40 H3 H4 H5 H6 20Pcs 4X28mm precision screwdriver bits： SL1.5 SL2 SL2.5 SL3 PH000 PH00 PH0 PH1 T6 T7 T8 T9 T10 T15 T20 H1.5 H2.0 H2.5 H3.0 H4.0 1Pcs 4-6mm(25mm)bits adaptor 9Pcs 1/4"X20.5mm socket:4mm 5mm 6mm 7mm 8mm 9mm 10mm 11mm 12mm 1Pcs 4X60mm bits holder 1Pcs 6.35X50mm bits holder 1Pcs Unique design ratchet handle 1Pcs Unique design handle Packed by plastic box | 3300 | TOTAL | Power Tools
THT250906 | 9 Pcs interchangeable screwdriver set | Interchangeable screwdriver set Include: 3pcs SL3X65 SL5X65 SL6X65 3pcs PH0X65 PH1X65 PH2X65 1pcs 5X65 tack remover 1pcs 3X65 scratch awl Material：CR-V with 1pcs interchangeable handle Packed by plastic box | 1530 | TOTAL | Power Tools
TPHSK0401 | 4 Pcs pick and hook set | New design plastic box 4 Pcs screwdriver set Include: Product List:1Pcs Full Hook1Pcs 45-degree1Pcs 90-degree1Pcs Straight PickPacked by plastic box | 860 | TOTAL | Power Tools
TACSE0061 | 6 Pcs screw extractor set | Material:Cr-V Size:Size:3~6mm(1#),6~8mm(2#),8~11mm(3#),11~14mm(4#),14~18mm(5#),18~25mm(6#) Hardness:48~52HRC Coarse thread Packed by double blister | 1650 | TOTAL | Power Tools
THKISD12143L | 14 Pcs 1/2"Dr. Deep impact socket set | 14 Pcs 1/2" deep impact socket set Drive:1/2" Deep impact socket size: 10,11,12,13,14,15,16,17,18,19,21,22,24,27mm Length: 78mm Material: Cr-Mo Cold extrusion Heat treatment Packed by carrying case | 11500 | TOTAL | Hand Tools
THKISD12203L | 20 Pcs 1/2"Dr. Impact socket set | 20 Pcs 1/2"Dr. Impact socket set Drive:1/2" Impact socket size: 10,12,13,14,15,17,19,21,22,24,mm Deep impact socket size: 10,12,13,14,15,17,19,21,22,24,mm Deep impact socket length: 78mm Material: Cr-Mo Cold extrusion Heat treatment Packed by carrying case | 12200 | TOTAL | Hand Tools
THT14114126 | 12Pcs 1/4" socket set | 12PCS 1/4" Socket set 10pcs 1/4" socket:5-6-7-8-9-10-11-12-13-14mm 1pcs 1/4" 45T quick release ratchet handle 1pcs 1/4 ” 100mm extention bar 50BV30 High quality CrV steel Chromed plated Packed by plastic hanger | 3300 | TOTAL | Hand Tools
THT141462 | 46 Pcs 1/4" socket set | 46 Pcs 1/4" socket set Include: 1 pcs 1/4" 72T quick release ratchet handle 13 Pcs 1/4"Dr Socket: 4-4.5-5-5.5-6-7-8-9-10-11-12-13-14mm 1 Pcs 1/4"Dr Universal joint 2 Pcs 1/4"Dr Extension bar:2"(50mm) &4"(100mm) 1 Pcs 1/4"*150mm Spinner handle 22 Pcs 1/4" Bit socket: H3-4-5-6-7-8;T8-10-15-20-25-30-40;SL4-5.5-6.5;PH1-2-3;PZ1-2-3 1 Pcs 1/4"*150mm Flexible extension bar 1 Pcs 1/4"*114mm Sliding T bar 4 Pcs Hex key wrench: 1.5-2.0-2.5-3.0mm Material:50BV30 High quality Cr-V steel With three-color soft handle Chromed plated Heat treated Packed by BMC | 7900 | TOTAL | Hand Tools
THT141121 | 12Pcs 1/2" socket set | 12PCS 1/2" Socket set Include： 10pcs socket:10,11,12,13,14,15,17,19,21,24mm 1pcs 1/2" 45T quick release ratchet handle 1pcs 5" extention bar 50BV30 High quality CrV steel Chromed plated Packed by plastic hanger | 6200 | TOTAL | Hand Tools
THTL121101 | 10Pcs 1/2" Socket Set | 10 pcs 1/2" Socket set Include:9pcs 1/2" CRV DR. Sockets: 10-12-13-14-17-19-21-22-24mm 1pcs 1/2" Dr. 250mm L Bar Material:CR-V(50BV30) Heat treated Chromed plated Packed by metal box | 4300 | TOTAL | Hand Tools
TOS23092 | 57 Pcs 1/4"&3/8"&1/2" socket set | 57 Pcs socket set 1 pcs 1/4" 72T quick release ratchet handle 12 pcs 1/4" Dr socket: 4-4.5-5-6-7-8-9-10-11-12-13-14mm 14 pcs 1/4" bit socket: SL4-5.5-7; PH1-2; T10-15-20-25-30; H4-5-6-7 1 pcs 3/8" 72T quick release ratchet handle 10 pcs 3/8" Dr sockets: 8-10-11-12-13-14-15-16-17-19mm 1 pcs 3/8" 6"(150mm) extention bar 1 pcs 1/2" 72T quick release ratchet handle 12 pcs 1/2" Dr sockets:10-11-12-13-14-15-16-17-18-19-21-24mm 2 pcs 1/2" Dr extension bar: 5"(125mm) &10"(250mm) 1 pcs spark plug socket: 16mm 1 pcs 1/2" Dr universal joint 1 pcs tool bag Material:50BV30 High quality Cr-V steel With three-color soft handle Chromed plated Heat treated Packed by Canvas bag | 14700 | TOTAL | Hand Tools
THT121251 | 25 Pcs 1/2" socket set | 25Pcs 1/2" Socket set Include： 1Pcs 1/2"Dr Ratchet wrench,45T 18Pcs 1/2"Dr Socket：10-11-12-13-14-15-16-17-18-19-20-21-22-23-24-27-30-32mm 1Pcs 1/2"Dr Universal Joint 2Pcs 1/2"Dr Extension Bar：125mm & 250mm 2Pcs Spark Plug Socket：16mm & 21mm 1Pcs 1/2"*250mm Sliding T bar Material：CR-V(50BV30),heat treated Packed by BMC | 15500 | TOTAL | Hand Tools
THT141253 | 24Pcs 1/2" socket set | 24pcs Socket set 1/2" Include： 18pcs 1/2" CRV DR. Sockets: 10,11,12,13,14,15,16,17,18,19,20,21,22,23,24,27,30,32 2pcs 1/2" DR. Extension bar 1pcs 1/2" DR. Sliding T bar 1pcs 1/2" DR. Universal joint 1pcs 1/2" DR. Speeder handle 1pcs 1/2" DR. Quick ratchet handle Packed by metal box | 15100 | TOTAL | Hand Tools
THT121602 | 62 Pcs 1/2" socket set | 62 Pcs 1/2" socket set Include: 1 Pcs 1/2" 72T quick release ratchet handle 17 Pcs 1/2" Dr socket: 10-11-12-13-14-15-16-17-18-19-20-21-22-24-27-30-32mm 10 Pcs 1/2" Dr deep socket: 10-11-12-13-14-15-16-17-18-19mm 1 Pcs 1/2"Dr universal joint 2 Pcs 1/2"Dr extension bar: 5"(125mm)&10"(250mm) 2 Pcs spark plug socket: 16mm & 21mm 1 Pcs 1/2" three way adaptor 1 Pcs 1/2"*150mm spinner handle 1 Pcs 1/2" screwdriver bits holder 6 Pcs 1/2" bit socket: SL4/5.5/6.5;PH1/2/3 20 Pcs 1/4" screwdriver bits:PH1-PH2-PH3-PZ1-PZ2-PZ3-SL4-SL5-SL6-H1.5-H2-H3-H4-H5-H6-T10-T15-T20-T25-T30 Material:50BV30 High quality Cr-V steel With three-color soft handle Chromed plated Heat treated Packed by BMC | 18900 | TOTAL | Hand Tools
THT421441 | 44 Pcs 1/4"&1/2" socket set | 44PCS 1/4"+1/2" Socket set Include： 1Pcs 1/4"Dr Ratchet wrench,45T 13Pcs 1/4"Dr Socket:4-4.5-5-5.5-6-7-8-9-10-11-12-13-14mm 1Pcs 1/4"Dr Universal Joint 2Pcs 1/4"Dr Extension Bar：50mm &100mm 1Pcs 1/4"*114mm Sliding T bar 1Pcs 1/4"*150mm Flexible Extension Bar 1Pcs 1/2"Dr Ratchet wrench,45T 18Pcs 1/2"Dr Socket：8-10-12-13-14-15-16-17-18-19-20-21-22-23-24-27-30-32mm 1Pcs 1/2"Dr Universal Joint 2Pcs 1/2"Dr Extension Bar：125mm & 250mm 1Pcs 1/2"*250mm Sliding T bar 2Pcs Spark Plug Socket：16mm & 21mm Material：CR-V(50BV30),heat treated Packed by BMC | 22300 | TOTAL | Hand Tools
THT341151 | 15 Pcs 3/4" socket set | 15 Pcs 3/4" socket set Include: 10 Pcs 3/4" sockets:30-32-34-36-38-41-46-50-55-60mm 1 Pcs 3/4" 24T ratchet handle 1 Pcs 3/4" 500mm sliding T bar 1 Pcs 3/4" 100mm extension bar 1 Pcs 3/4" 200mm extension bar Material:Cr-V Heat treated Cold extrusion Chromed plated Packed by metal box | 42700 | TOTAL | Hand Tools
TKETS0111 | 11Pcs Electricians Tools Set | 11Pcs Electricians Tools Set Include: 1 Pcs 4.5" Long nose pliers 1 Pcs 4.5" Diagonal cutting pliers 1 Pcs 6" Wire stripper 1 Pcs Slotted screwdriver SL5.5x 100mm 1 Pcs Phillips screwdriver PH1x 100mm 1 Pcs Snap-off blade knife 1 Pcs Test pencil 140mm 1 Pcs PVC Insulating tape 1 Pcs Tweezers 125mm 1 Pcs 5.5" Electrician's Scissors 1 Pcs Tools bag Packed by Canvas bag | 5400 | TOTAL | Power Tools
TKTTSK0132 | 13 Pcs Telecom Tools set | 13 Pcs Telecom Tools set 220-240V~50/60Hz Include： 1 Pcs 4.5" Long nose pliers 1 Pcs 4.5" Diagonal cutting pliers 1 Pcs Slotted screwdriver SL5.5x100mm 1 Pcs Phillips screwdriver PH1x100mm 1 Pcs Precision screwdriver PH000x50mm 1 Pcs Precision screwdriver SL2.0x50mm 1 Pcs 5.5" Electrician's Scissors 1 Pcs 40w Electric Soldering Iron 1 Pcs Electric Soldering Iron bracket 1 Pcs 6" Soldering wire 1 Pcs Vacuum desoldering pump 1 Pcs Tweezers 125mm 1 Pcs Test pencil 140mm Packed by canvas bag | 7500 | TOTAL | Power Tools
THKTHP11292 | 129 Pcs Tools set | 1 Pcs 12V cordless drill(TDLI12456) Voltage:12V No-load speed:0-750rpm Max torque:20NM Plastic chuck Chuck capacity:0.8-10mm Torque settings:15+1 1pcs 1.5Ah battery pack(TBLI12153) Battery charging port: USB type-C include: 1 Pcs magnetic bits holder 1 Pcs SL5.5x100 screwdriver 1 Pcs PH1x100 screwdriver 1 Pcs 7" combination pliers 1 Pcs 6" adjustable wrench 1 Pcs 8oz mini claw hammer 1 Pcs test pencil 1 Pcs 3m steel measuring tape 1 Pcs 18mm snap-off blade knife 8 Pcs Hex key:1.5,2,2.5,3,4,5,5.5,6mm 5 Pcs twist drill bits 2,3,4,5,6mm 4 Pcs wood drill bits 4,5,6,8mm 20 Pcs screwdriver bits: SL3,SL4,SL5,SL6,PH0,PH1,PH2,PH3,PZ0,PZ1,PZ2,PZ3,T10,T15,T20,T30,H3,H4,H5,H6 40 Pcs screws(22pcs*ST3.5,10pcs*ST4, 8pcs*ST5) 40 Pcs plastic plugs(22pcs*5mm,10pcs*6mm,8pcs*8mm) Packed by carrying case | 17500 | TOTAL | Power Tools
THKTHP41667 | 166 Pcs Tools set | 166 Pcs handtools Set Include: 1 Pcs 20V cordless impact drill(TIDLI206681) 1 Pcs 2.0Ah battery pack(TFBLI20011 ) 1 Pcs charger(TFCLI2001 ) Charge volts: 220V-240V~50/60Hz Max impact rate: 22500bpm 1 Pcs 8oz claw hammer 1 Pcs SL5.5x100 screwdriver 1 Pcs PH1x100 screwdriver 1 Pcs 10" water pump pliers 1 Pcs 7" combination pliers 1 Pcs 6" long nose pliers 1 Pcs 8" adjustable wrench 1 Pcs test pencil 1 Pcs 3m steel measuring tape 1 Pcs snap-off blade knife 1 Pcs 1/4" 100mm magnetic shank 1 Pcs 4mm precision screwdriver handle 10 Pcs precision screwdriver bits:SL1.5,SL2,SL3,PH000,PH00,PH0,T6,T8,H1.5,H2.5 1 Pcs 5.5" electrician's scissors 1 Pcs mini hacksaw frame 8 Pcs Hex key:1.5,2,2.5,3,4,5,5.5,6mm 5 Pcs masonry drill bits 4,5,6,8,10mm 5 Pcs twist drill bits 2,3,4,5,6mm 4 Pcs wood drill bits 4,5,6,8mm 20Pcs screwdriver bits SL3,SL4,SL5,SL6,PH0,PH1,PH2,PH3,PZ0,PZ1,PZ2,PZ3,T10,T15,T20,T30,H3,H4,H5,H6 10Pcs screwdriver bits:SL4,SL5,SL6,PH1,PH2,PH3,T10,T15,T20,T30 7 Pcs power sleeve (Cr-V): 5,6,7,8,9,10,11mm 1 Pcs magnetic bits holder 40 Pcs screws(22pcs*ST3.5,10pcs*ST4, 8pcs*ST5) 40 Pcs plastic plugs(22pcs*5mm,10pcs*6mm,8pcs*8mm) Packed by carrying case | 27900 | TOTAL | Power Tools
THKTHP11652 | 165 Pcs Tools set | 1 Pcs 20V cordless impact drill(TIDLI20035) 1 Pcs 2.0Ah battery pack(TFBLI20011) 1 Pcs charger(TFCLI2001 ) Charge volts: 220V-240V~50/60Hz Max impact rate: 22500bpm 1 Pcs 8oz claw hammer 1 Pcs SL5.5x100 screwdriver 1 Pcs PH1x100 screwdriver 1 Pcs 7" combination pliers 1 Pcs 6" long nose pliers 1 Pcs 8" adjustable wrench 1 Pcs test pencil 1 Pcs 3m steel measuring tape 1 Pcs snap-off blade knife 1 Pcs 1/4" 100mm magnetic shank 1 Pcs 4mm precision screwdriver handle 10 Pcs precision screwdriver bits:SL1.5,SL2,SL3,PH000,PH00,PH0,T6,T8,H1.5,H2.5 1 Pcs 5.5" electrician's scissors 1 Pcs mini hacksaw frame 8 Pcs Hex key:1.5,2,2.5,3,4,5,5.5,6mm 5 Pcs masonry drill bits 4,5,6,8,10mm 5 Pcs twist drill bits 2,3,4,5,6mm 4 Pcs wood drill bits 4,5,6,8mm 20 Pcs screwdriver bits SL3,SL4,SL5,SL6,PH0,PH1,PH2,PH3,PZ0,PZ1,PZ2,PZ3,T10,T15,T20,T30,H3,H4,H5,H6 10 Pcs 2" screwdriver bits:SL4,SL5,SL6,PH1,PH2,PH3,T10,T15,T20,T30 7 Pcs power sleeve (Cr-V): 5,6,7,8,9,10,11mm 1 Pcs magnetic bits holder 40 Pcs screws(22pcs*ST3.5,10pcs*ST4, 8pcs*ST5) 40 Pcs plastic plugs(22pcs*5mm,10pcs*6mm,8pcs*8mm) Packed by carrying case | 25000 | TOTAL | Power Tools
THKTHP31262 | 126 Pcs Cordless impact wrench tools set | 126 Pcs Cordless impact wrench tools set 1350NM Cordless impact wrench(TIWLI201351): Voltage: 20V Square drive: 3/4" No-load speed: 0-900/0-1200/0-1800rpm Impact rate: 0-1800/0-2000/0-2200bpm Fastening torque: 1350Nm Nut-Busting torque: 1900Nm Integrated work light Include: 1 Pcs 5.0Ah battery pack(TFBLI20531) 1 Pcs 4A charger(TFCLI20411) Charge volts: 220-240V~50/60Hz 4 Pcs 3/4" impact socket: 26,27,30,32mm 18 Pcs 1/4" x 32(L) bits socket: Hex:3-4-5-6-8mm, Star: T8-T10-T15-T20-T25-T30-T40, SL:5.5-6.5mm, PH2,PH3,PZ2,PZ3. 1 Pcs spinner handle: 1/4" x150mm 1 Pcs 1/4" adaptor: 3/8"(F)x1/4"(M) 1 Pcs bit holder: 1/4"x6.35mm 40 Pcs 6.35x25mm(L) bits: T5-T6-T7-T8-T9-T10-T15-T20-T25-T30-PH1-PH2-PH2-PH3-PH4-PZ1-PZ2-PZ2-PZ3-PZ4 -SL3-SL3-SL4-SL4-SL5-SL5.5-SL6-SL6.5-SL7-SL7-H2-H3-H3-H4-H4-H5-H5-H6-H7-H7 1 Pcs ratchet wrench: 1/2" 1 Pcs 1/2" universal joint 7 Pcs 1/2"Dr. socket: 21,22,23,24,27,30,32mm 5 Pcs 1/2"Dr. deep socket: 14,15,17,19,21mm 2 Pcs spark plug socket: 1/2" Dr. 16-21mm 2 Pcs extension bar: 1/2" Dr. x 125mm, 1/2" Dr. x 250mm 1 Pcs 1/2" three way adaptor:3/8"(F)x1/2(M) 1 Pcs ratchet wrench: 3/8" 1 Pcs Dr. universal joint: 3/8" 10 Pcs 3/8" hexagonal socket: 10,11,12,13,14,15,16,17,18,19mm 2 Pcs 3/8" extension bar: 75mm(3"), 150mm(6") 1 Pcs oil filter wrench 2 Pcs go-throw screwdrivers: SL6.5x150, PH2x150 12 Pcs combination spanner: 10,11,12,13,14,15,17,18,19,21,22,24 10 Pcs Hex key wrench: 2.5-3-4-5-6-7-8-10-12-14 Packed by carrying case | 99000 | TOTAL | Power Tools
THKTHP90076 | 7pcs Handtools set | 7Pcs Handtools Set Include： 1 Pcs 7" Combination Pliers 1 Pcs Test Pencil（Test voltage：100-500VAC） 1 Pcs 6" Adjustable Wrench 1 Pcs 9mm Snap-off blade knife 1 Pcs SL5.5x100 Screwdriver 1 Pcs PH1x100 Screwdriver 1 Pcs 3M Steel measuring tape Packed by Double Blister | 3400 | TOTAL | Power Tools
THKTHP90097 | 9 Pcs hand tools set | 9pcs hand tools set Include: 1pcs 3mx16mm steel measuring tape 1pcs PH1x100mm phillips screwdriver 1pcs SL5.5x100mm slotted screwdriver 1pcs 8" adjustable wrench 1pcs 6" long nose plier 1pcs 7" combination plier 1pcs Snap-off blade knife 1pcs 190mm Screwdriver Tester 1pcs 8oz Mini claw hammer Packed by canvas bag | 5900 | TOTAL | Power Tools
THKTHP20326 | 32 pcs handtools set | Include： 1 Pcs 7" Combination Pliers 1 Pcs 6" Adjustable Wrench 1 Pcs SL5.5*100 Screwdriver 1 Pcs PH1*100 Screwdriver 1 Pcs Test Pencil（Test voltage：100-500VAC） 1 Pcs Mini Claw Hammer 1 Pcs 3M Steel measuring tape 1 Pcs Snap-off blade knife 1 Pcs 1/4" Magnetic shank 20 Pcs 1/4" Screwdriver bits SL3,SL4,SL5,SL6,PH0,PH1,PH2,PH3,PZ0,PZ1,PZ2,PZ3,T10,T15,T20,T30,H3,H4,H5,H6 25mm 1 Pcs 8" Scissors 1 Pcs Mini Hacksaw frame 1 Pcs 17" Plastic Tool Box Pack by Plastic Box | 8600 | TOTAL | Power Tools
THKTHP21686 | 168 Pcs handtools set | 168 Pcs handtools Set Include: 1 Pcs 8Oz Claw hammer 1 Pcs 7" Combination Pliers 1 Pcs 6" Long nose pliers 1 Pcs 10" Pump Plier 1 Pcs 8.5" Wire stripper 1 Pcs SL5.5*100 Screwdriver 1 Pcs PH1*100 Screwdriver 2 Pcs Stubby screwdriver: PH2*38 SL6.5*38 4 Pcs precision screwdriver (SL2.0*50mm,SL2.5*50mm,PH000*50mm,PH00*50mm) 1 Pcs Test Pencil(test volte :100-500V AC) 1 Pcs 8" Adjustable Wrench 1 Pcs 3M Steel measuring tape 1 Pcs Mini Hacksaw frame 8 Pcs hex key: 1.5/2/2.5/3/4/5/5.5/6mm 1 Pcs 1/4" 100mm magnetic shank 40 Pcs screwdriver bits:T5-T6-T7-T8-T9-T10-T15-T20-T25-T30-PH1-PH2-PH2-PH3-PH4-PZ1-PZ2-PZ2-PZ3-PZ4-SL3-SL3-SL4-SL4-SL5-SL5.5-SL6-SL6.5-SL7-SL7-H2-H3-H3-H4-H4-H5-H5-H6-H7-H7 1 Pcs 18mm Snap-off blade knife 10 Pcs knife blades 9 Pcs 1/4" Hexagonal Socket 4mm 5mm 6mm 7mm 8mm 9mm 10mm 11mm 12mm 1 Pcs 4-6mm(25mm) socket adaptor 1 Pcs 225mm spirit level 40 Pcs screws(22pcs*ST3.5,10pcs*ST4,8pcs*ST5) 40 Pcs plastic plugs(22pcs*5mm,10pcs*6mm,8pcs*8mm) Packed by carring case | 14000 | TOTAL | Power Tools
THKTHP21006 | 100 Pcs handtools set | 100 Pcs Tools Set Include： 1 Pcs 1/2" ratchet wrench,45T 18Pcs 1/2" Hexagonal Socket: 10-11-12-13-14-15-16-17-18-19-20-21-22-23-24-27-30-32MM 2 Pcs 1/2" Extension bar:125mm （5"） / 250mm(10") 1 Pcs 1/2" Dr. Universal joint 2 Pcs Spark plug socket 1/2"Dr.16MM&21MM 1 Pcs 1/2"*3/8" three way adaptor 1 Pcs 1/4" ratchet wrench,45T 13Pcs 1/4" Hexagonal Socket:4-4.5-5-5.5-6-7-8-9-10-11-12-13-14 2 Pcs 1/4" Extension bar:50mm (2") / 100mm(4") 1 Pcs 1/4" sliding "T" bar 1 Pcs 1/4" Dr. Universal joint 8 Pcs Combination spanner:6-8-10-12-14-15-17-19MM 1 Pcs 6" Diagonal Cutting Pliers 1 Pcs 6" Long nose pliers 1 Pcs SL6.5*100 Screwdriver 1 Pcs PH2*100 Screwdriver 14Pcs Bit socket:T10-T15-T20-T25-T27-T30-T35-SL4-SL5.5-SL6.5-PH1-PH2-PZ1-PZ2 9 Pcs Hex key 1.5-2-2.5-3-4-5-6-8-10MM 20 Pcs 1/4" Screwdriver bits SL3,SL4,SL5,SL6,PH0,PH1,PH2,PH3,PZ0,PZ1,PZ2,PZ3,T10,T15,T20,T30,H3,H4,H5,H6 25mm 1Pcs Screwdriver Bits holder 1Pcs 1/4"*150mm Spinner handle Packed by BMC | 32700 | TOTAL | Power Tools
THKTHP21476 | 147 Pcs handtools set | 147pcs handtools set include： 1Pcs 7"Combination Pliers（CR-V) 1Pcs 6" Long nose pliers（CR-V) 1Pcs 6"Diagonal cutting pliers（CR-V) 4Pcs S2 Slotted screwdriver （Two color handle）：SL8*150 / SL6*125 / SL5*100 / SL6.5*38 3Pcs S2 Phillips screwdriver（Two color handle）：PH2*150 / PH1*100 / PH2*38 1pcs 200mm Half round steel file 1pcs 40cm Spirit level 1pcs 300g Machinist hammer 1pcs 300mm Hacksaw Frame 1pcs 5M Steel measuring tape 1set 9pcs Hex key size：1.5 / 2 / 2.5 / 3 / 4 / 5 / 6 / 8 / 10 1pcs 8.5"Wire stripper 1pcs 10"Pump pliers 1pcs 8"Adjustable Wrench 1pcs 10"Curved jaw lock wrench 1pcs 5.5" Electric Scissors 9pcs Combination spanner ：6 / 8 / 10 / 12 / 14 / 15 / 17 / 19 / 22 1pcs 1/4" Magnetic shank 2pcs Insulated screwdriver ：SL5*125 / PH2*100 1pcs Test pencil 1Pcs 1/2" ratchet wrench,45T 1Pcs 1/4" ratchet wrench,45T 1Pcs 1/4"*150mm Spinner handle 1Pcs 1/4"*150mm Flexible extension bar 1Pcs 1/2"(F)*3/8"(M) three way adaptor 1Pcs 1/2" Dr. Universal joint 1pcs 1/4" Dr. Universal joint 2Pcs 1/2" Extension bar:150mm(5") 250mm(10") 2Pcs 1/4" Extension bar:50mm(2") 100mm(4") 18pcs 1/2" Hexagonal Socket : 10,11,12,13,14,15,16,17,18,19,20,21,22,23,24,27,30,32 13pcs 1/4" Hexagonal Socket : 4 / 4.5 / 5 / 5.5 / 6 / 7 / 8 / 9 / 10 / 11 / 12 / 13 / 14mm 2pcs 1/2"Dr. Spark plug socket : 16mm / 21mm 1pcs Snap-off blade knife 1set 10pcs blades set 1Pcs Extension flexible bar :1/4" x 150mm 1pcs 1/4" Bit holder 10pcs 1" (25mm）Screwdriver bits : SL3 / SL4 / SL5 / SL6 / PH0 / PH1 / PH2 / PH3 / PZ0 / PZ1 36pcs Screws : Fiberboard screw 5mm* 8pcs / 2.5mm* 8pcs ; Self tapping screw 2.5mm * 10pcs / 5mm * 10pcs 1pcs Magnetic bits holder 1pcs Aluminum box Packed by Aluminum box + Carton box | 59000 | TOTAL | Power Tools
THKIST3062 | 6 Pcs insulated handtools set | 6Pcs Insulated Handtools set INCLUDE: 1 Pcs SL5.5x125mm Insulation screwdriver 1 Pcs SL4.0x100mm Insulation screwdriver 1 Pcs PH2x100mm Insulation screwdriver 1 Pcs 7" Insulated Combination Pliers 1 Pcs 6" Insulated Diagonal Cutting Pliers 1 Pcs Test Pencil（Test voltage：100-500VAC） Packed by Double Blister | 4800 | TOTAL | Power Tools
THKITH1601 | 16 Pcs insulated handtools set | 16PCS Insulated hand tools set 1000V,VDE/GS Certification Include: 1Pcs 200mm insulated combination pliers; 1Pcs 200mm insulated long nose pliers ; 1Pcs 160mm insulated diagonal cutting pliers; 1Pcs 160mm insulated wire stripping pliers; 4Pcs insulated slotted screwdrivers: SL3x75mm; SL4.0x100mm; SL5.5x125mm; SL6.5x150mm; 5Pcs insulated phillips screwdrivers: PH00x50mm; PH0x60mm; PH1x80mm; PH2x100mm; PH3x150mm; 1Pcs 30x70mm voltage tester ; 1Pcs 50x180mm cable knife; 1Pcs vinyl electrical tape Packed by Unique design BMC + Color box | 25000 | TOTAL | Power Tools
THKITH2601 | 26 Pcs insulated handtools set | 26PCS Insulated hand tools set 1000V,VDE/GS Certification Include: 1Pcs 180mm insulated combination pliers; 1Pcs 160mm insulated long nose pliers ; 1Pcs 160mm insulated diagonal cutting pliers ; 3Pcs insulated slotted screwdrivers: SL3.0x75mm; SL4.0x100mm; SL5.5x125mm; 2Pcs insulated phillips screwdrivers: PH1x80mm; PH2x100mm; 14Pcs insulated hexagon sockets 1/2" (10mm, 11mm, 12mm, 13mm, 14mm, 16mm, 17mm, 18mm, 19mm, 22mm, 24mm, 27mm, 30mm, 32mm); 1Pcs 200mm insulated adjustable wrench; 2Pcs insulated extension bars: 1/2"x125mm; 1/2"x250mm 1Pcs 1/2" insulated ratchet wrench; Packed by Unique design BMC + Color box | 63000 | TOTAL | Power Tools
THKTHP21376 | 137 Pcs combination tools set | 137 Pcs combination tools set 1Pcs 1/4"Ratchet wrench 13Pcs 1/4" Hexagonal socket 4,4.5,5,5.5,6,7,8,9,10,11,12,13,14 24Pcs 1/4" x 37(L) bits Socket:H3-H4-H5-H6-H7-H8-H10-T8-T10-T15-T20-T25-T27-T30-T40 SL4-SL 5.5- SL 6.5-PH1-PH2-PH3-PZ1-PZ2-PZ3 6Pcs 1/4" Deep Hexagonal socket: 4,5,6,7,8,9mm 1Pcs 1/4"Extension bar: 150mm 1Pcs Spinner handle:1/4"x150mm 1Pcs 1/4"Dr.Universal joint 1Pcs bit holder:1/4"*6.35mm 20 Pcs 1/4" Screwdriver bits SL3,SL4,SL5,SL6,PH0,PH1,PH2,PH3,PZ0,PZ1,PZ2,PZ3,T10,T15,T20,T30,H3,H4,H5,H6 1Pcs 1/2"Ratchet wrench 1Pcs 1/2"Dr.Universal joint 18Pcs 1/2" Hexagonal Socket:10,11,12,13,14,15,16,17,18,19,20,21,22,23,24,27,30,32mm 6Pcs 1/2" Deep Hexagonal socket: 10,12,13,14,17,19mm 8Pcs 1/2" Star Socket:E10,E12,E14,E16,E18,E20,E22,E24 2Pcs Spark plug socket: 16mm ,21mm 1Pcs 1/2" Extension bar: 250mm 1Pcs 1/2" three way adaptor:3/8"(F)x1/2(M) 1Pcs 1/4" three way adaptor:3/8"(F)x1/4(M) 4Pcs screwdriver: SL5.5*100, SL6.5*125,PH1*100,PH2*125 12Pcs Combination spanner: 8,9,10,11,12,13,14,15,16,17,18,19 9Pcs Hex Key Wrench:1.5-2-2.5-3-4-5-6-8-10 1Pcs 10" Water pump pliers 1Pcs 6" high leverage long nose pliers 1Pcs 7" high leverage combination pliers 1Pcs 6" high leverage diagonal cutting pliers 1Pcs 300g Machinist Hammer Packed by carrying case | 57900 | TOTAL | Power Tools
THKTHP21426 | 142 Pcs combination tools set | 142 Pcs Combination Tools Set Include： 1/2"DR.Part： 19Pcs 1/2" Hexagonal Socket: 8-10-12-13-14-15-16-17-18-19-20-21-22-23-24-25-27-30-32MM 5Pcs 1/2" Star Socket:E10 12 14 16 20 1Pcs 1/2"Dr.Flex handle，375MM 1Pcs 1/2" ratchet wrench,45T 2Pcs 1/2" Extension bar:75mm(3") 250mm(10") 1Pcs 1/2" Dr. Universal joint 1Pcs 1/2"(F)*3/8"(M) three way adaptor 2Pcs Spark plug socket 1/2"Dr.16MM&21MM 1Pcs 1/2"*10" L handle 3/8"DR.Part： 15Pcs 3/8" 12pt.socket:6-7-8-9-10-11-12-13-14-15-17-18-19-21-22 1Pcs 3/8" ratchet wrench,45T 2Pcs 3/8" Extension bar:75mm(3") 150mm(6") 1Pcs 3/8" Dr. Universal joint 1/4"DR.Part: 26Pcs 1/4"*25MM Screwdriver bits: PH0-PH1-PH1-PH2-PH2-PH3-PZ0-PZ1-PZ2-PZ3-SL4-SL5-SL6-SL7-H2-H3-H4-H5-H6-T10H-T15H-T20H-T25H-T27H-T30H-T40H 1Pcs Bit holder 9Pcs 1/4" Hexagonal Socket:4-4.5-5-5.5-6-7-8-9-10 5Pcs 1/4" Star Socket:E4 5 6 7 8 1Pcs 1/4" ratchet wrench,45T 3Pcs 1/4" Extension bar:50mm(2") 100mm(4") 150mm(6") 1Pcs 1/4" Dr. Universal joint 1Pcs 3/8"(F)*1/4"(M)three way adaptor 1Pcs 1/4"*150mm Spinner handle 1Pcs 1/4"*150mm Flexible extension bar Other tools 17 Pcs Combination spanner:6-7-8-9-10-11-12-13-14-15-16-17-18-19-21-22-24 5Pcs Flare nut spanner:8*10-10*12-11*13-12*14-17*19 10 Pcs Hex key:2.5-3-4-5-6-7-8-10-12-14MM 1 Pcs 300g Machinist hammer 1 Pcs 7" Combination Pliers 1Pcs 10"Curved jaw lock wrench 2Pcs S2 Slotted screwdriver: SL6.5*100 SL6.5*150 2Pcs S2 Phillips screwdriver:PH2*100 PH2*150 2Pcs Stubby screwdriver:PH2*38 SL6.5*38 Packed by BMC | 50500 | TOTAL | Power Tools
THKTHP22166 | 216 Pcs combination tools set | 216 Pcs Combination Tools Set Include: 3Pcs ratchet wrench: 1/4" & 3/8" & 1/2" 13Pcs 1/4" hexagonal socket:4-4.5-5-5.5-6-7-8-9-10-11-12-13-14mm 10Pcs 3/8" hexagonal socket:10-11-12-13-14-15-16-17-18-19mm 14Pcs 1/2" hexagonal socket:10-11-12-13-14-15-17-19-21-22-24-27-30-32mm 5Pcs 1/4" star socket:E4-E5-E6-E7-E8 6Pcs 3/8" star socket:E10-E11-E12-E14-E16-E18 3Pcs 1/2" star socket:E20-E22-E24 7Pcs 1/4" deep hexagonal socket: 4-5-6-7-8-9-10mm 6Pcs 3/8" deep hexagonal socket: 10-11-12-13-14-15mm 5Pcs 1/2" deep hexagonal socket: 16-17-18-19-22mm 1Pcs 1/2" spark plug socket:21mm 2Pcs 3/8" spark plug socket:16mm&18mm 1Pcs 1/4" sliding "T" bar 2Pcs 1/4" extension bar:50mm(2")&100mm(4") 1Pcs 1/4" three way adaptor:3/8"(F)*1/4"(M) 1Pcs 3/8" extension bar:150mm(6") 1Pcs 3/8" three way adaptor:1/4"(F)x3/8(M) 2Pcs 1/2" extension bar:125mm(5")&250mm(10") 1Pcs 1/2" three way adaptor:3/8"(F)x1/2(M) 3Pcs Dr. Universal joint: 1/4"&3/8"&1/2" 1Pcs spinner handle 1/4"*150mm 1Pcs magnetic shank:6.35mm*100mm 3Pcs bit holder:1/4"*6.35mm & 3/8"*8mm & 1/2"*8mm 40Pcs 6.35*25mm(L) bits:T5-T6-T7-T8-T9-T10-T15-T20-T25-T30-PH1-PH2-PH2-PH3-PH4-PZ1-PZ2-PZ2-PZ3-PZ4-SL3-SL3-SL4-SL4-SL5-SL5.5-SL6-SL6.5-SL7-SL7-H2-H3-H3-H4-H4-H5-H5-H6-H7-H7 32Pcs 8x30mm(L) bits:PH3-PH4-PZ3-PZ4-H7-H8-H10-H12-H14-SL5-SL6-SL6.5-SL8-T20-T25-T27-T30-T35-T40-T45-T50-T55-T27H-T30H-T35H-T40H--T45H-T50H-M5-M6-M8-M10 30Pcs 1/4"x32mm(L) bits socket:PH1-PH2-PH3-PZ1-PZ2-PZ3-H3-H4-H5-H6-SL4-SL5.5-SL6.5-SL8-T8-T9-T10-T15-T20-T25-T27-T30-T8H-T9H-T10H-T15H-T20H-T25H-T27H-T30H 2Pcs 1/2"x58mm(L) bits socket:T55-T60 12Pcs combination spanner:8-10-11-12-13-14-15-16-17-18-19-22mm 8Pcs hex key wrench set:1.5-2-2.5-3-4-5-5.5-6mm | 54700 | TOTAL | Power Tools
THTCS12591 | 59 Pcs Tool Chest Set | 59 Pcs Tool Chest Set Include： 12Pcs Combination spanner:8-10-11-12-13-14-15-16-17-18-19-22MM 8Pcs Screwdriver :SL3X75MM,4x100MM,5x125MM,6x100MM,8x200MM;PH1X80MM,PH2X100MM,PH3X200MM 18Pcs 1/2" Hexagonal Socket: 8-10-12-13-14-15-16-17-18-19-20-21-22-23-24-27-30-32MM 1Pcs 1/2" ratchet wrench,45T 2Pcs 1/2" Extension bar:125mm(5"),250mm(10") 2Pcs Spark plug socket 1/2"Dr.16MM&21MM 1Pcs 1/2" Dr. Universal joint 1Pcs 1/2"Dr.Flex handle，375MM 1Pcs 8"Combination pliers 1Pcs 6"Long nose pliers 1Pcs 7"Diagonal cutting pliers 1Pcs 10"Adjustable wrench 1Pcs 10"Curved jaw lock wrench 9Pcs Hex key 1.5-2-2.5-3-4-5-6-8-10MM Packed by metal box | 50900 | TOTAL | Power Tools
THPTCS70971 | 97 Pcs tool chest set | 97 Pcs Tool Chest Set Chest part: Overall size:520*218*243mm Thickness of Cabinet:0.8mm Thickness of drawer:0.6mm With 1pcs 506*215*63mm Top Tracy Area With 2pcs 449*196*54mm drawer Tools part: Top Tray Area Included: 1Pcs Ratchet wrench: 1/2" 18Pcs 1/2"DR Socket:10-11-12-13-14-15-16-17-18-19-20-21-22-23-24-27-30-32mm 1Pcs 1/2"Universal joint 1Pcs Extension bar:1/2"Dr x 125mm 1Pcs 1/2"*250mm Sliding T bar 2Pcs Spark plug socket: 1/2"Dr 16mm&21mm 1Pcs Ratchet wrench: 1/4" 13Pcs 1/4" socket 4-4.5-5-5.5-6-7-8-9-10-11-12-13-14 1Pcs 1/4"Universal joint 1Pcs Extension bar:1/4"Dr x 100mm 1Pcs Spinner handle:1/4"x150mm 1Pcs Screwdriver Bits holder 20Pcs bits:Hex:3-4-5-6mm Star:T10-T15-T20-T30 SL:3-4-5-6mm,PH0-PH1-PH2-PH3,PZ0-PZ1-PZ2-PZ3. 9Pcs Hex Key Wrench:1.5-2-2.5-3-4-5-6-8-10 Drawer 1 Included: 7Pcs screwdriver:SL3*75,SL5.5*100,SL6.5*100,SL8*150, PH0*75,PH1*100,PH2*150 11Pcs Combination spanner:6-7-8-9-10-11-12-13-14-15-17 Drawer 2 Included: 1Pcs 10" Water pump pliers 1Pcs 6" Combination Pliers 1Pcs 6" Long nose pliers 1Pcs 6" Diagonal cutting pliers 1Pcs Utility knife 1Pcs 10"Adjustable wrench 1Pcs 3Mx16mm Steel measuring tape Packed in Blister + carton box | 53400 | TOTAL | Power Tools
THTCS121081 | 108 Pcs tool chest set | 108 Pcs Tool Chest Set Include: 1Pcs Ratchet wrench: 1/4" 13Pcs 1/4" socket 4-4.5-5-5.5-6-7-8-9-10-11-12-13-14 2Pcs Extension bar:1/4"Dr. x 50mm,1/4"Dr. x 150mm 1Pcs Spinner handle:1/4"x150mm 1Pcs bit holder:1/4"*6.35mm 20 Pcs screwdriver bits: SL3,SL4,SL5,SL6,PH0,PH1,PH2,PH3,PZ0,PZ1,PZ2,PZ3,T10,T15,T20,T30,H3,H4,H5,H6 1Pcs Ratchet wrench: 1/2" 1Pcs 1/2"Universal joint 18Pcs 1/2"DR Socket: 10-11-12-13-14-15-16-17-18-19-20-21-22-23-24-27-30-32mm 2Pcs Spark plug socket: 1/2"Dr.16mm -21mm 2Pcs Extension bar:1/2"Dr. x 125mm,1/2"Dr. x 250mm 1Pcs 1/2"Dr.Flex handle,375MM 1Pcs 1/2" three way adaptor:3/8"(F)x1/2(M) 10Pcs screwdriver:SL3*75,SL4*100,SL5.5*100,SL6.5*38,SL6.5*125,SL8*150,PH1*75,PH2*125,PH2*38,,PH3*200, 12Pcs Combination spanner: 8-10-11-12-13-14-15-16-17-18-19-22 9Pcs Hex Key Wrench:1.5-2-2.5-3-4-5-6-8-10 1Pcs 10"Curved jaw lock wrench 1Pcs 10" Water pump pliers 1Pcs 6" high leverage long nose pliers 1Pcs 8" high leverage combination pliers 1Pcs 7" high leverage diagonal cutting pliers 1Pcs 300g Machinist Hammer 1Pcs 10"Adjustable wrench 6 pcs pin punch: 1.5x152mm 3x152mm 4x152mm 5x152 6x152mm 8x152mm Packed in Blister + carton box | 52900 | TOTAL | Power Tools
THPTCS71321 | 132 Pcs tool chest set | 132 Pcs Tool Chest Set Chest part: Overall size:520*218*320mm Thickness of Cabinet:0.8mm Thickness of drawer:0.6mm With 1pcs 510*210*60mm Top Tracy Area With 3pcs 449*196*54mm drawer Tools part: 1Pcs Ratchet wrench: 1/4" 13Pcs 1/4" socket 4-4.5-5-5.5-6-7-8-9-10-11-12-13-14 24Pcs 1/4" x 32(L) bits Socket:Hex:3-4-5-6-7-8-10mm Star: T8-T10-T15-T20-T25-T30-T40 SL:4-5.5-6.5-8mm,PH1,PH2,PH3,PZ1,PZ2,PZ3. 3Pcs 1/4"DR 50mm(L) Deep socket: 8-10-12mm 2Pcs Extension bar:1/4"Dr. x 50mm,1/4"Dr. x 100mm 1Pcs Spinner handle:1/4"x150mm 1Pcs 1/4"Universal joint 1Pcs Sliding "T" Bar:1/4"x 114mm 1Pcs Ratchet wrench: 1/2" 1Pcs 1/2"Universal joint 18Pcs 1/2"DR Socket:10-11-12-13-14-15-16-17-18-19-20-21-22-23-24-27-30-32mm 3Pcs 1/2"DR 77mm(L) Deep socket: 13-17-19mm 2Pcs Spark plug socket: 1/2"Dr.16mm -21mm 2Pcs Extension bar:1/2"Dr. x 125mm,1/2"Dr. x 250mm 1Pcs 1/2" three way adaptor:3/8"(F)x1/2(M) 10Pcs screwdriver:SL3*75,SL4*100,SL5.5*100,SL6.5*38,SL6.5*125,SL8*150,PH0*75,PH1*100,PH2*38,,PH2*150, 14Pcs Combination spanner:6-7-8-9-10-11-12-13-14-15-16-17-18-19 9Pcs Hex Key Wrench:1.5-2-2.5-3-4-5-6-8-10 9Pcs Trox Key Wrench:T10-T15-T20-T25-T27-T30-T40-T45-T50 1Pcs 10"Curved jaw lock wrench 1Pcs 10" Water pump pliers 1Pcs 6" high leverage long nose pliers 1Pcs 7" high leverage combination pliers 1Pcs 6" high leverage diagonal cutting pliers 2Pcs circlip pliers 1Pcs 300g Machinist Hammer 1Pcs 10"Adjustable wrench 6 pcs pin punch: 1.5x152mm 3x152mm 4x152mm 5x152 6x152mm 8x152mm Packed in Blister + carton box | 58000 | TOTAL | Power Tools
THPTCS73281 | 328 Pcs tool chest set | 328 Pcs Tool Chest Set Chest part: With 7pcs drawers Overall size:765x465x812mm Overall with casters size:765x465x976mm Casters size:5"*2" Thickness of Cabinet:0.8-1.0mm Thickness of drawer:0.7mm With 5pcs 536x410x74.5mm drawer With 2pcs 536x410x153.5mm drawer 5Pcs iron hooks(for hanger tools) Packed in EVA foam + carton box + Pallet Tools part: 1Pcs Ratchet wrench: 1/4" 13Pcs 1/4" socket 4-4.5-5-5.5-6-7-8-9-10-11-12-13-14 24Pcs 1/4" x 32(L) bits Socket:Hex:3-4-5-6-7-8-10mm Star: T8-T10-T15-T20-T25-T27-T30-T40 SL:4-5.5-7mm,PH1,PH2,PH3,PZ1,PZ2,PZ3. 8Pcs 1/4"DR 50mm(L) Deep socket:6-7-8-9-10-11-12-13mm 6Pcs 1/4" star socket:E4-E5-E6-E7-E8-E10 2Pcs Extension bar:1/4"Dr. x 50mm,1/4"Dr. x 100mm 1Pcs Spinner handle:1/4"x150mm 1Pcs Extension flexible bar :1/4" x 150mm 1Pcs 1/4"Universal joint 1Pcs Sliding "T" Bar:1/4"x 114mm 1Pcs 1/4" three way adaptor:3/8"(F)*1/4"(M) 1Pcs bit holder:1/4"*6.35mm 40Pcs 6.35*25mm(L) bits:T5-T6-T7-T8-T9-T10-T15-T20-T25-T30-PH1-PH2-PH2-PH3-PH4-PZ1-PZ2-PZ2-PZ3-PZ4 -SL3-SL3-SL4-SL4-SL5-SL5.5-SL6-SL6.5-SL7-SL7-H2-H3-H3-H4-H4-H5-H5-H6-H7-H7 1Pcs magnetic shank:6.35mm*100mm 1Pcs Ratchet wrench: 1/2" 1Pcs 1/2"Universal joint 19Pcs 1/2"DR Socket:8-10-11-12-13-14-15-16-17-18-19-20-21-22-23-24-27-30-32mm 4Pcs 1/2"DR 77mm(L) Deep socket: 14-15-17-19mm 8Pcs 1/2" Star Socket:E10 12 14 16 18 20 22 24 2Pcs Spark plug socket: 1/2"Dr.16mm -21mm 1Pcs 1/2"*250mm Sliding T bar 2Pcs Extension bar:1/2"Dr. x 100mm,1/2"Dr. x 250mm 3Pcs 1/2"x58mm(L) bits socket:T55-T60-T70 1Pcs 1/2" three way adaptor:3/8"(F)x1/2(M) 32Pcs 8x30mm(L) bits:PH3-PH4-PZ3-PZ4-H7-H8-H10-H12-H14-SL5-SL6-SL6.5-SL8-T20-T25-T27-T30-T35-T40-T45-T50-T55-T27H-T30H-T35H-T40H--T45H-T50H-M5-M6-M8-M10 1Pcs bit holder: 1/2"*8mm 13Pcs 3/8" hexagonal socket:10-11-12-13-14-15-16-17-18-19-21-22-24mm 9Pcs 3/8" deep hexagonal socket: 10-11-12-13-14-15-16-17-19mm 7Pcs 3/8" star socket:E10-E11-E12-E14-E16-E18-E20 1Pcs ratchet wrench: 3/8" 2Pcs 3/8" extension bar:75mm(3"),150mm(6") 1Pcs Dr. Universal joint:3/8" 1Pcs 3/8" three way adaptor:3/8"(F)x3/8(M) 14Pcs screwdriver:SL3*75,SL4*100,SL5.5*100,SL6.5*38,SL6.5*125,SL6.5*150,SL8*200, PH0*75,PH1*75,PH1*100,PH2*38,PH2*125,PH2*150,PH3*200 8Pcs T-handle hexwrench:2*75mm,2.5*75mm,3x100mm,4x100mm,5x150mm,6x150mm,8*200mm,10*200mm 8Pcs T-handle Torx wrench:T10X75mm,T15X75mm,T20X100mm,T25X100mm,T30X150mm,T40X150mm,T45X200mm,T50X200mm 17Pcs Combination spanner:6-7-8-9-10-11-12-13-14-15-16-17-18-19-21-22-24 5Pcs Flare nut Spanner:8*10,10*12,11*13,12*14,17*19 5Pcs Double flexible socket wrench:8*10,10*12,12*13,14*17,17*19 12Pcs Offset ring spanner: 6*7,8*9,10*11,12*13,14*15,16*17,18*19,20*22,21*23,24*27,25*28,30*32. 9Pcs Hex Key Wrench:1.5-2-2.5-3-4-5-6-8-10 9Pcs Trox Key Wrench:T10-T15-T20-T25-T27-T30-T40-T45-T50 1Pcs 10"Curved jaw lock wrench 1Pcs 40mm Rubber and plastic hammer 1Pcs 10" Water pump pliers 1Pcs 8" high leverage long nose pliers 1Pcs 8" high leverage bent nose pliers 1Pcs 8" high leverage combination pliers 1Pcs 7" high leverage diagonal cutting pliers 4Pcs circlip pliers 1Pcs 300g Machinist Hammer 1Pcs 10"Adjustable wrench 1Pcs Hacksaw frame 3 pcs cold chisel: 10x142mm 13x152mm 16x172mm 6 pcs pin punch: 1.5x152mm 3x152mm 4x152mm 5x152 6x152mm 8x152mm 1 pcs taper punch: 2x140mm(3/32"x5-1/2") 2 pcs centre punch: 6x102mm(1/14"x4") 8x115mm(5/16"x4-1/2") 5 Pcs steel file set: Flat steel file 1pcs Half round steel file 1pcs Round steel file 1pcs Triangle steel file 1pcs Square steel file 1pcs | 239100 | TOTAL | Power Tools
THPTCS73561 | 356 Pcs tool chest set | 356 Pcs Tool Chest Set Chest part: With 7pcs drawers Overall size:765x465x812mm Overall with casters size:765x465x976mm Casters size:5"*2" Thickness of Cabinet:0.8-1.0mm Thickness of drawer:0.7mm With 5pcs 536x410x74.5mm drawer With 2pcs 536x410x153.5mm drawer 5Pcs iron hooks(for hanger tools) Packed in EVA foam + carton box + Pallet Tools part: 1Pcs Ratchet wrench: 1/4" 13Pcs 1/4" socket 4-4.5-5-5.5-6-7-8-9-10-11-12-13-14 24Pcs 1/4" x 37(L) bits Socket:Hex:3-4-5-6-7-8-10mm Star: T8-T10-T15-T20-T25-T27-T30-T40 SL:4-5.5-6.5-8mm,PH1,PH2,PH3,PZ1,PZ2, 10Pcs 1/4"DR 50mm(L) Deep socket:4-5-6-7-8-9-10-11-12-13mm 6Pcs 1/4" star socket:E4-E5-E6-E7-E8-E10 2Pcs Extension bar:1/4"Dr. x 50mm,1/4"Dr. x 100mm 1Pcs Spinner handle:1/4"x150mm 1Pcs Extension flexible bar :1/4" x 150mm 1Pcs 1/4"Universal joint 1Pcs Sliding "T" Bar:1/4"x 114mm 1Pcs 1/4" three way adaptor:3/8"(F)*1/4"(M) 1Pcs bit holder:1/4"*6.35mm 40Pcs 6.35*25mm(L) bits:T5-T6-T7-T8-T9-T10-T15-T20-T25-T30-PH1-PH2-PH2-PH3-PH4-PZ1-PZ2-PZ2-PZ3-PZ4 -SL3-SL3-SL4-SL4-SL5-SL5.5-SL6-SL6.5-SL7-SL7-H2-H3-H3-H4-H4-H5-H5-H6-H7-H7 1Pcs magnetic shank:6mm*100mm 1Pcs Ratchet wrench: 1/2" 1Pcs 1/2"Universal joint 19Pcs 1/2"DR Socket:8-10-11-12-13-14-15-16-17-18-19-20-21-22-23-24-27-30-32mm 11Pcs 1/2"DR 77mm(L) Deep socket: 10-11-12-13-14-15-16-17-19-21-22mm 8Pcs 1/2" Star Socket:E10 12 14 16 18 20 22 24 2Pcs Spark plug socket: 1/2"Dr.16mm -21mm 1Pcs 1/2"*250mm Sliding T bar 2Pcs Extension bar:1/2"Dr. x 125mm,1/2"Dr. x 250mm 3Pcs 1/2"x58mm(L) bits socket:T55,T60,T70 1Pcs 1/2" three way adaptor:3/8"(F)x1/2(M) 32Pcs 8x30mm(L) bits:PH3,PH4,PZ3,PZ4,SL5.5,SL6.5,SL8,SL10.H14,H8,H10,H12,T40,T45,T50,T55.M5,M6,M8,M10,T25,T27,T30,T35.T25,HT27,HT30,HT35,HT40,HT45,HT50,HT55H 1Pcs bit holder:1/2"*8mm 18Pcs 3/8" hexagonal socket:6,7,8,9,10,11,12,13,14,15,16,17,18,19,20,21,22,24mm 11Pcs 3/8" deep hexagonal socket: 8,9,10,11,12,13,14,15,16,17,19mm 9Pcs 3/8" star socket:E6,E8,E10,E11,E12,E14,E16,E18,E20 1Pcs ratchet wrench: 3/8" 2Pcs 3/8" extension bar:75mm(3"),150mm(6") 1Pcs Dr. Universal joint:3/8" 1Pcs 3/8" three way adaptor:3/8"(F)x3/8(M) 14Pcs screwdriver:SL3*75,SL4*100,SL5.5*100,SL6.5*38,SL6.5*125,SL6.5*150,SL8*200, PH0*75,PH1*75,PH1*100,PH2*38,PH2*125,PH2*150,PH3*200 4Pcs go-throw screwdriver:SL6.5*150,SL8*200,PH2*150,PH3*200 8Pcs T-handle hexwrench:2*100mm,2.5*100mm,3x100mm,4x150mm,5x150mm,6x150mm,8*200mm,10*200mm 8Pcs T-handle Torx wrench:T10X100mm,T15X100mm,T20X100mm,T25X150mm,T30X150mm,T40X150mm,T45X200mm,T50X200mm 17Pcs Combination spanner:6,7,8,9,10,11,12,13,14,15,16,17,18,19,21,22,24 6Pcs Flare nut Spanner:8*10,11*13,12*14,15*17,17*19,22*24 5Pcs Double flexible socket wrench:8*9,10*11,12*13,14*15,17*19 12Pcs Offset ring spanner: 6*7,8*9,10*11,12*13,14*15,16*17,18*19,20*22,21*23,24*27,25*28,30*32. 9Pcs Hex Key Wrench:1.5,2,2.5,3,4,5,6,8,10 9Pcs Trox Key Wrench:T10,T15,T20,T25,T27,T30,T40,T45,T50 5Pcs Slip wire extractor 1Pcs 10"Curved jaw lock wrench 1Pcs 40mm Rubber and plastic hammer 1Pcs 10" Water pump pliers 1Pcs 8" high leverage long nose pliers 1Pcs 8" high leverage combination pliers 1Pcs 9.5" high leverage combination pliers 1Pcs 7" high leverage diagonal cutting pliers 4Pcs circlip pliers 1Pcs 300g Machinist Hammer 1Pcs 10"Adjustable wrench 1Pcs Hacksaw frame 3 pcs cold chisel: 10x142mm 13x152mm 16x172mm 6 pcs pin punch: 1.5x152mm 3x152mm 4x152mm 5x152 6x152mm 8x152mm 1 pcs taper punch: 2x140mm(3/32"x5-1/2") 2 pcs centre punch: 6x102mm(1/14"x4") 8x115mm(5/16"x4-1/2") 5 Pcs steel file set: Flat steel file 1pcs Half round steel file 1pcs Round steel file 1pcs Triangle steel file 1pcs Square steel file 1pcs | 254000 | TOTAL | Power Tools
THPTC301 | Tool cart | Tool cart Overall size:719*365*663mm Overall with casters size:719*365*780mm Casters size:3"*2” Thickness of cabinet:0.6-0.8mm Thickness of trays:0.6mm With 3 pcs 719*365*85mm trays Packed by carton box | 24000 | TOTAL | Power Tools
THPTC201 | Tool cart | Tool cart With 2 pcs drawers Overall size:712*440*694mm Overall with casters size:712*440*814mm Casters size:4"*2" Thickness of cabinet:0.6-0.8mm Thickness of drawer:0.6mm With 2 pcs 570*395*60mm drawer Ball bearing drawer Packed by carton box | 46000 | TOTAL | Power Tools
THRC02071P | Roller cabinet | Roller cabinet With 7 pcs drawers Overall size:680*458*802mm Overall with casters size:680*458*945mm Casters size:5"*2" Thickness of cabinet:0.6-0.8mm Thickness of drawer:0.6mm With 1 pcs 570*410*48mm drawer With 3 pcs 570*410*74.5mm drawer With 2 pcs 570*410*100.5mm drawer With 1 pcs 570*410*153.5mm drawer Ball bearing drawer Packed by carton box | 91000 | TOTAL | Power Tools
THRC01041 | Roller cabinet | Roller cabinet With 4 pcs drawers Overall size:765*465*812mm Overall with casters size:765*465*976mm Casters size:5"*2" Thickness of cabinet:0.8-1.0mm Thickness of drawer:0.7mm With 4 pcs 536*410*74.5mm drawer Panel area：560*420*395mm With central locking system Ball bearing drawer Anti-shock protection Packed by pallet | 107500 | TOTAL | Power Tools
THRC01071 | Roller cabinet | Roller cabinet With 7 pcs drawers Overall size:765*465*812mm Overall with casters size:765*465*976mm Casters size:5"*2" Thickness of cabinet:0.8-1.0mm Thickness of drawer:0.7mm With 5 pcs 536*410*74.5mm drawer With 2 pcs 536*410*153.5mm drawer With central locking system Ball bearing drawer Anti-shock protection With 5 pcs iron hooks（for hanger tools） Packed by pallet | 123800 | TOTAL | Power Tools
THT10702 | Tool box | Size:404x200x205mm 3 layers Steel thickness：0.6~0.8mm Packed by label | 7600 | TOTAL | Storage & Accessories
THT10701 | Tool box | Size:495x200x290mm 3 layers Steel thickness：0.6~0.8mm Packed by label | 8400 | TOTAL | Storage & Accessories
THPTC202 | Drawer portable tool box | With 2pcs drawers Overall Size：520*218*243mm Thickness of Cabinet:0.8mm Thickness of drawer:0.6mm With 2pcs 449x196x54mm drawer Packed by carton box | 11900 | TOTAL | Storage & Accessories
TPBX1151 | Plastic Organizer | Plastic Organizer Size: 370mm(15') *290mm(11.4')*65mm(2.5') Can be stacked together Material: PP Removeable dividers packed by carton box | 1470 | TOTAL | Storage & Accessories
TPBXS102 | 19" Stackable Tool Box | 19" Stackable Tool Box Size :480mm(19")*320mm(12.5")*148mm(5.8") Material:PP plastic Weight:1390g PP plastic buckle Max Load:15kg Can be stacked together easily and quickly Designed to organize, move, and protect tools Can with roller plate (THTWB61001) or foldable hand truck (THWB61201) for moving easily. Packed by label | 4500 | TOTAL | Storage & Accessories
TPBX0142 | Plastic tool box | 14" Plastic Tool Box Size : 356mm(14")*168mm（6.6"）*160mm(6.3") Material： PP weight：740g Max Load : 10KG Metal buckle High-strength Handle Upper cover with three storage areas Upper cover with scale function Contains 1Pcs plastic tray Packed by label | 2700 | TOTAL | Storage & Accessories
TPBX0172 | 17" Plastic tool box | 17" Plastic Tool Box Size : 436mm(17")*220mm（8.7"）*205mm(8") Material： PP weight：1430g Max Load : 15KG Metal buckle High-strength Handle Upper cover with three storage areas Upper cover with scale function Contains 1Pcs plastic tray Packed by lable | 4300 | TOTAL | Storage & Accessories
TPBX0202 | Plastic tool box | 20" Plastic Tool Box Size : 508mm(20")*296mm（11.7"）*261mm(10.3") Material： PP weight：2190g Max Load : 20KG Metal buckle High-strength Handle Upper cover with three storage areas Upper cover with scale function Contains 1Pcs plastic tray Packed by label | 6600 | TOTAL | Storage & Accessories
TPBXK0031 | 3 Pcs plastic tool boxes set | 3 Plastic Tool Boxes Set : 14"+17"+20" 14" Size : 356mm(14")*168mm（6.6"）*160mm(6.3") 17" Size : 436mm(17")*220mm（8.7"）*205mm(8") 20" Size : 508mm(20")*296mm（11.7"）*261mm(10.3") Material： PP PP plastic buckle High-strength Handle Upper cover with three storage areas Upper cover with scale function Contains 1Pcs plastic tray Packed by label | 10400 | TOTAL | Storage & Accessories
THT261325 | Tools bag | Size:13" Max load：12kg Rigid frame for easy opening and access external pockets for additional storage capacity With 6 pockets outside Packed by paper card | 1600 | TOTAL | Power Tools
THT261625 | Tools bag | Size:16" Max load：15kg Rigid frame for easy opening and access Internal & external pockets for additional storage capacity With 6 pockets outside and 8 pockets inside Packed by paper card | 2600 | TOTAL | Power Tools
THT261925 | Tools bag | Size:19" Material:1680D polyester Max load:18kg L*W*H:48*24*29cm With 6 pockets outside and 8 pockets inside Rigid frame for easy opening and access internal & external pockets for additional storage capacity. Adjustable strap ensures comfortable Packed by paper card | 3500 | TOTAL | Power Tools
THT16242 | Tools bag | Size: 24" Material: 600D and 1680D polyester Max load: 25kg L*W*H:60*23*35cm Rigid frame for easy opening and access Reinforced plastic base for durability Internal pockets for additional storage capacity Adjustable shoulder strap included Packed by paper card | 7900 | TOTAL | Power Tools
THBP02025 | Tools backpack | Size: L38cm* W17cm*H46cm Max load: 8kg Material: polyester oxford 1680D Rigid frame for easy opening and access Internal External pockets for additional storage capacity Packed by paper card | 6700 | TOTAL | Power Tools
THT16P4011 | Tools bag | Size：L240 × W130mm Material：600D polyeste Max load：5kg with 4pcs pockets Various pockets for tools Packed by paper card | 680 | TOTAL | Power Tools
THT16P1011 | Single tools pouch | Size：L32*W28cm with 10pcs pockets 2pcs hammer holders Max load：10kg Material：600D polyester Various pockets for tools Packed by paper card | 2400 | TOTAL | Power Tools
THT16P2031 | Tools pouch with belt | Size：2pcs L26*W23cm 1pcs L15*W13cm Adjustable belt(92-127cm) 14pcs pockets 2pcs hammer holders Max load：10kg Material：600D polyester Various pockets for tools Packed by paper card | 2600 | TOTAL | Power Tools
TTVT1601 | Tool Vest | Size: 42x60x3cm Adjustable shoulder straps and waist size Air mesh material Max load：3kg Multiple use compartments for all storage needs With 12 pockets and 1 pcs hammer holder Packed by color box | 4900 | TOTAL | Power Tools
THT13141 | G clamp | Size:4” Body malleable cast iron T-shaped thread Packed by paper card | 1600 | TOTAL | Hand Tools
THT13151 | G clamp | Size:5"/125mm Body malleable cast iron T-shaped thread Packed by paper card | 2100 | TOTAL | Hand Tools
THT13161 | G clamp | Size:6” Body malleable cast iron T-shaped thread Packed by paper card | 2400 | TOTAL | Hand Tools
THT13186 | G clamp | Size:8” Body malleable cast iron T-shaped thread Packed by paper card | 3700 | TOTAL | Hand Tools
THT1320501 | F clamp | Clamp size:50x150mm Max clamp force: 170KGS Thickness and width of iron ruler:5X15mm Diameter of screw thread:11mm Packed by paper card | 1000 | TOTAL | Hand Tools
THT1320502 | F clamp | Clamp size:50x200mm Max clamp force: 170KGS Thickness and width of iron ruler:5X15mm Diameter of screw thread:11mm Packed by paper card | 1100 | TOTAL | Hand Tools
THT1320503 | F clamp | Clamp size:50x250mm Max clamp force: 170KGS Thickness and width of iron ruler:5X15mm Diameter of screw thread:11mm Packed by paper card | 1100 | TOTAL | Hand Tools
THT1320801 | F clamp | Clamp size:80x300mm Max clamp force: 270KGS Thickness and width of iron ruler:6X22mm Diameter of screw thread:13.5mm Packed by paper card | 1800 | TOTAL | Hand Tools
THT1321201 | F clamp | Clamp size:120x300mm Max clamp force: 450KGS Thickness and width of iron ruler:8X30mm Diameter of screw thread:15.3mm Packed by paper card | 2800 | TOTAL | Hand Tools
THT1321202 | F clamp | Clamp size:120x400mm Max clamp force: 450KGS Thickness and width of iron ruler:8X30mm Diameter of screw thread:15.3mm Packed by paper card | 2900 | TOTAL | Hand Tools
THT1321203 | F clamp | Clamp size:120x500mm Max clamp force: 450KGS Thickness and width of iron ruler:8X30mm Diameter of screw thread:15.3mm Packed by paper card | 3200 | TOTAL | Hand Tools
THT1321204 | F clamp | Clamp size:120x800mm Max clamp force: 450KGS Thickness and width of iron ruler:8X30mm Diameter of screw thread:15.3mm Packed by paper card | 4100 | TOTAL | Hand Tools
THT1321401 | F clamp | Clamp size:140x1000mm Max clamp force: 550KGS Thickness and width of iron ruler:10X35mm Diameter of screw thread:17.8mm Packed by paper card | 5500 | TOTAL | Hand Tools
THT1321402 | F clamp | Clamp size:140x1200mm Max clamp force: 550KGS Thickness and width of iron ruler:10X35mm Diameter of screw thread:17.8mm Packed by paper card | 6500 | TOTAL | Hand Tools
THT1340601 | Quick bar clamps | Clamp size:63x150mm Max clamp force:60KGS Thickness and width of iron ruler:5X18mm Packed by label | 890 | TOTAL | Hand Tools
THT1340602 | Quick bar clamps | Clamp size:63x300mm Max clamp force:60KGS Thickness and width of iron ruler:5X18mm Packed by label | 1080 | TOTAL | Hand Tools
THT1340603 | Quick bar clamps | Clamp size:63x450mm Max clamp force:60KGS Thickness and width of iron ruler:5X18mm Packed by label | 1210 | TOTAL | Hand Tools
THT1346801 | Quick bar clamps | Clamp size:80*450mm Max clamp force:135KGS Thickness and width of iron ruler:6X18mm Packed by label | 4100 | TOTAL | Hand Tools
THT1346803 | Quick bar clamps | Clamp size:80x900mm Max clamp force:135KGS Thickness and width of iron ruler:6X18mm Packed by label | 4700 | TOTAL | Hand Tools
THT13342 | Spring clamp | Size:4" Length: 100mm Clamping force:12KGS Black clip body Max open mouth: 50mm Packed by label | 210 | TOTAL | Hand Tools
THT13362 | Spring clamp | Size:6" Length;150mm Clamping force:15KGS Black clip body Max open mouth;68mm Packed by label | 300 | TOTAL | Hand Tools
THT6126 | Bench vice | Swivel base Size：60mm Weight:1.7kg Max clamping force:1000KGS With anvil Packed by carton box | 4000 | TOTAL | Power Tools
THT6166 | Bench vice | Swivel base size：6" Weight:11.2kg Max force:1600KGS With anvil Packed by carton box | 16600 | TOTAL | Power Tools
THT6186 | Bench vice | Size：8" Weight:21kg Max clamping force:2500KGS With anvil Packed by carton box | 23800 | TOTAL | Power Tools
THT4166 | Wood chisel | Wood Chisel，CRV Width:6mm Length：140mm Packed by double blister | 680 | TOTAL | Power Tools
THT4196 | Wood chisel | Wood Chisel，CRV Width:9mm Length：140mm Packed by double blister | 690 | TOTAL | Power Tools
THT41126 | Wood chisel | Wood Chisel，CRV Width:12mm Length：140mm Packed by double blister | 830 | TOTAL | Power Tools
THT41196 | Wood chisel | Wood Chisel，CRV Width:19mm Length：140mm Packed by double blister | 760 | TOTAL | Power Tools
THT41226 | Wood chisel | Wood Chisel，CRV Width:22mm Length：140mm Packed by double blister | 760 | TOTAL | Power Tools
THT41256 | Wood chisel | Wood Chisel，CRV Width:25mm Length：140mm Packed by double blister | 850 | TOTAL | Power Tools
THT41K0401 | 4 Pcs wood chisel set | Wood Chisel Wood Chisel,Cr-V Width:6mm,12mm,19mm,25mm Length:140mm Packed by Sliding card | 3100 | TOTAL | Power Tools
THT4211226 | Cold chisel | Unique design Handle Head size:24mm Handle size:18mm Length:300mm Material：45# Carbon steel Drop forged and heat treatment Packed by plastic hanger | 900 | TOTAL | Power Tools
THT4221226 | Concrete chisel | Unique design Handle Head size:4mm Handle size:18mm Length:300mm Material：45# Carbon steel Drop forged and heat treatment Packed by plastic hanger | 900 | TOTAL | Power Tools
THT431142 | Wrecking bar | Size（AxBxC）： 14"(350mm)x7/8"(22mm)x1/2"(12.0mm) Oval shank with notch（30°，68°） Packed by label | 980 | TOTAL | Power Tools
THT431242 | Wrecking bar | Size（AxBxC）： 24"(600mm)x1-1/5"(30mm)x16/25"(16.0mm) Oval shank with notch（30°，68°） Packed by label | 2400 | TOTAL | Power Tools
THT431362 | Wrecking bar | Size（AxBxC）： 36"(900mm)x1-1/5"(30mm)x16/25"(16.0mm) Oval shank with notch（30°，68°） Packed by label | 3400 | TOTAL | Power Tools
THT431482 | Wrecking bar | Size（AxBxC）： 48"(1200mm)x1-1/5"(30mm)x16/25"(16.0mm) Oval shank with notch（30°，68°） Packed by label | 4500 | TOTAL | Power Tools
THT21809 | Caulking gun | 9" Caulking gun Iron shank with teeth Length:230mm(9") Thickness: 0.8mm Diameter: 55mm Packed by label | 600 | TOTAL | Power Tools
THT20409 | Caulking gun | 9" caulking gun Thickness：1.0mm Length: 235mm Diameter:55mm Iron shank with teeth With cutting function Packed by label | 1100 | TOTAL | Power Tools
THT21309 | Caulking gun | 9" caulking gun Aluminum handle Double push plate With needle Thickness：2.2mm Length:230mm Diameter:55mm Packed by paper card | 980 | TOTAL | Power Tools
THT20109 | Aluminum caulking gun | 9" aluminum caulking gun Strong aluminum handle Length:230mm Diameter:54mm Packed by paper card | 2000 | TOTAL | Power Tools
THT20112 | Aluminum caulking gun | 12" aluminum caulking gun Strong aluminum handle Length:300mm Diameter:51mm Packed by paper card | 2200 | TOTAL | Power Tools
THT111051 | Grease Gun | Heavy-Duty Grease Gun Taiwan Quality Capacity：400CC / 14oz Loading way：14Oz Cartridge / 400CC Bulk Working Pressure：4500psi Burst Pressure：10000psi Material：1.2mm Steel tube + Aluminum-Cast Standard Accessory： 1pcs 12" High Pressure Flexible Nylon Hose 1pcs Metallic Bend Spout Packed by color box | 3900 | TOTAL | Power Tools
THT32108S | Hand riveter | Size:10.5" Applicable aluminum rivet size:Φ2.4mm, 3.2mm,4mm,4.8mm Packed by sliding card | 1100 | TOTAL | Power Tools
THT32105 | Hand riveter | Size:10.5" Aluminium alloy body Applicable rivet size:2.4mm, 3.2mm,4mm,4.8mm Packed by double blister | 1610 | TOTAL | Power Tools
THT32106 | 360°Swivel head-hand Riveter | Size:10.5" 360 degrees of rotation in the head Applicable rivet size:2.4mm,3.2mm,4mm,4.8mm Material：Steel+Aluminum Packed by double blister | 3000 | TOTAL | Power Tools
THT32131 | Hand riveter | Size:13" Applicable to stainless steel,aluminum and steel rivet Stainless steel rivet:φ3.2mm,4.0mm,4.8mm,6.0mm Aluminum&steel rivet:φ3.2mm,4.0mm,4.8mm,6.0mm,6.4mm Hand riveter material:Steel+Aluminium Packed by color box | 2800 | TOTAL | Power Tools
THT311425 | Staple gun | Iron staple gun Adjustable driving force Wire:0.7mm Crown:11.3mm Length：4-14mm Matched with: Staples THT398/THT39101/THT39121 Packed by double blister | 1700 | TOTAL | Power Tools
THT31143 | 3 in 1 Staple gun | 3 in 1 staple gun Adjustable driving force Staples:Wire:1.2mm,Crown:11.3mm,Length：4-14mm U-Shape Staples ：Wire:1.2mm,Crown:6.3mm,Length：10-12mm Brad Nails:Wire:1.2mm,Length：4-14mmWith 200pcs Staples/200pcs U-Shape Staples/200pcs Brad Nails Matched with Staples:THT3982/THT39102/THT39122 U-Shape Staples ：THT39124 Brad Nails:THT39103 Packed by double blister | 2000 | TOTAL | Power Tools
THT39101 | Staples | 1000pcs staples(for THT31141) size:10mm width:0.7mm Packed by color box | 230 | TOTAL | Power Tools
THT3982 | Staples | 1000pcs staples(for THT31142/THT31143)size:8mmwidth:1.2mm Packed by color box | 230 | TOTAL | Power Tools
THT39102 | Staples | 1000pcs staples(for THT31142/THT31143) size:10mm width:1.2mm Packed by color box | 280 | TOTAL | Power Tools
THT39122 | Staples | 1000pcs staples(for THT31142/THT31143) size:12mm width:1.2mm Packed by color box | 300 | TOTAL | Power Tools
THT39103 | Brad nail | 1000pcs/color box Length:10mm head:2.0mm Width:1.2mm Suitable for THT31143 Packed by color box | 230 | TOTAL | Power Tools
THT9391 | Planer | Length:235mm Steel Q195 Planing width&depth:44x2mm Packed by hanger card | 1610 | TOTAL | Power Tools
TMHHF1505 | Mini Hacksaw Frame | Mini Hacksaw Size：150mm（6"） Comfortable ABS handle With 1 pcs blade Packed by paper card | 560 | TOTAL | Power Tools
THMHF1503 | Mini hacksaw frame | Mini Hacksaw Size：150mm（6"） Comfortable handle Aluminum body With 1 pcs blade Packed in paper card | 990 | TOTAL | Power Tools
TMHSB1501 | Mini hacksaw blade | Size：150mm（6”） Number of teeth：24T 10Pcs/Set Material：65Mn Suitable for item THMHF1501 THMHF1503 Packed by Plastic bag | 630 | TOTAL | Fasteners & Consumables
THT541036 | Hacksaw Frame | Size:300mm/12" Unique design Hacksaw frame Including 1pcs 65Mn saw blade Packed by paper card | 720 | TOTAL | Power Tools
THT54166 | Hacksaw frame | Size:300mm/12" handle hack saw frame, adjustable With Soft grip Including 1pcs 65Mn saw blade Packed by paper card | 850 | TOTAL | Power Tools
THT541026 | Hacksaw frame | Unique design New design Size:300mm/12" handle hack saw frame, adjustable. Soft grip Included 1pcs saw blade Packed by paper card | 1700 | TOTAL | Power Tools
THWBSW626 | Wall board saw | Size:6"/150mm Material：65Mn 8TPI Triple teeth(Precision ground teeth 3 edges) Fast cut Packed by Color sleeve | 850 | TOTAL | Power Tools
THWBSW66 | Wall board saw | Size:6"/150mm Material：Taiwan SK5 8TPI,heat treatment teeth Triple teeth(Precision ground teeth 3 edges) Fast cut and long life Packed by Color sleeve | 1290 | TOTAL | Power Tools
THT55400 | Hand saw | Length:400mm/16" Thickness:0.9mm, 7TPI With teeth protector Heat treatment Packed by paper card | 1000 | TOTAL | Hand Tools
THT55450 | Hand saw | Length:450mm/18" Thickness:0.9mm, 7TPI With teeth protector Heat treatment Packed by paper card | 1100 | TOTAL | Hand Tools
THT55206 | Hand saw | Length:500mm/20" Thickness:0.9mm, 7TPI With teeth protector Heat treatment Packed by paper card | 1100 | TOTAL | Hand Tools
THT55208 | Hand saw | Size: 20"(500mm) Number of teeth: 9TPI Material: SK5 With extra sharp teeth With black coating, which can prevent rust, reduce friction and offer exceptional durability and long-lasting performance. With teeth protector Heat treatment Packed by color sleeve | 3100 | TOTAL | Hand Tools
THT55226 | Hand saw | Length:550mm/22" Thickness:0.9mm, 7TPI With teeth protector Heat treatment Packed by paper card | 1160 | TOTAL | Hand Tools
THTK591282 | Mitre box and back saw set | Plastic mitre box with back saw set Include: 1 Pcs plastic mitre box Size: 300×140×80mm 1 Pcs back saw Size:300mm/12",11TPI Material: SK5 Unique design soft handle Packed by paper card | 2050 | TOTAL | Power Tools
THCS30026 | Compass saw | Size:12"/300mm Material：65Mn 7TPI Precision ground teeth 2 edges Packed by Color sleeve | 850 | TOTAL | Power Tools
THFSW18026 | Folding saw | Size:7"/180mm Material：65Mn 7TPI Triple teeth(Precision ground teeth 3 edges) Fast cut Packed by Sliding card | 1080 | TOTAL | Power Tools
THFSW1808 | Folding saw | Size: 7"/180mm Material: SK5 7TPI,heat treatment teeth Triple teeth(Precision ground teeth 3 edges) With hand protection function Fast cut and long life Packed by sliding card | 1080 | TOTAL | Power Tools
THPS3308 | Pruning saw | Size:13"/330mm Material:Taiwan SK5 7TPI,heat treatment teeth Triple teeth(Precision ground teeth 3 edges) With Extension bar function With 1pcs PP shell for protection Fast cut and long life Packed by label | 2300 | TOTAL | Power Tools
THT59241 | Bow saw | Handle hack saw frame Size:610mm/24" Including 1pcs saw blade Packed by paper card | 1800 | TOTAL | Power Tools
THT51882 | Cable Stripping Knife | Size:200mm Curved blade Material: Stainless steel With plastic protective cover Unique design handle Sand blast surface Packed by sliding card | 730 | TOTAL | Power Tools
THT5110906 | Snap-off blade knife | Blade:9mm(L)x80mm(W) Stainless steel body With 1 pcs blade,Auto-Lock Length:130mm With flat push button Packed by bulk | 130 | TOTAL | Power Tools
THT5110925 | Snap-off blade knife | Blade Size:9mmx80mm With 1 pcs blade (THT5190901) Auto-Lock Length:140mm With flat push button Packed by Sliding card | 200 | TOTAL | Power Tools
THT511826 | Snap-off blade knife | Blade Size:18mmx100mm With 1 pcs SK5 blade（ THT519181） Length:173mm With round push button Packed by sliding card | 280 | TOTAL | Power Tools
THT511815 | Snap-off blade knife | Blade Size:18mmx100mm With 1 pcs SK4 blade (THT519112) Length:179mm With flat push button Packed by sliding card | 330 | TOTAL | Power Tools
THT522136 | Snap-off blade knife | Blade Size:18mmx100mm With 3 pcs SK4 blades(THT519112) With flat push button Length:167mm Packed by sliding card | 390 | TOTAL | Power Tools
TG5121806 | Snap-off blade knife | Blade Size:18mmx100mm Length:185mm With 6 pcs SK5 blades（THT519181） With blade locking bolt With flat push button Aluminum body Net weight:190g Packed by double blister | 1120 | TOTAL | Power Tools
THT5190901 | 10Pcs Blades Set | 10Pcs/Set Size: 9X80MM Packed by plastic box | 130 | TOTAL | Power Tools
THT519112 | 10 Pcs 18mm knife blades set | 10Pcs/Set Size: 18X100mm Suitable for item THT511816/THT511826/THT511836/TG5121806/THT51001 Packed by plastic box | 150 | TOTAL | Power Tools
THTCB181 | 10 Pcs 18mm knife blades set | 10Pcs/Set Size: 18X100mm SK4 steel blades Surface treatment: high tempered black Suitable for item THT511816/THT511826/THT511836/TG5121806 Packed by double blister | 290 | TOTAL | Power Tools
THMFK0156 | Multi-function Knife | Multi-function Knife Strong Aluminium Handle Product size：9.5cm With 15 Function 1.Large knife 2.Can opener 3.Phillips screwdriver 4.Leather punch 5.Bottle Opener 6.Scissors 7.Needle 8.Slotted Screwdriver 9.Fish scaler 10.Hook remover 11.Saw 12.corkscrew 13.Nail cleaner 14.Nail file 15.Key ring Strong Aluminium Handle Packed by display color box | 1700 | TOTAL | Power Tools
TFMFT01151 | Foldable multi-function tool | Stainless steel handle with soft rubber grip Stainless steel components Foldable，easy to carry Includes 1pcs nylon belt pouch Overall size：155mm closed size：100mm With 15 Function 1.Flat nose Pliers 2.Regular pliers 3.Wire Cutters 4.Sharp knife 5.3# Screwdriver 6.Bottle opener 7.5# Screwdriver 8.7# Screwdriver 9.Serrated knife 10.Wood Saw 11.Multi-purpose Hook 12.Hook remover 13.Phillips Screwdriver 14.Can Opener 15.Metal/Wood File Packed by double blister | 3500 | TOTAL | Power Tools
THT561301 | Glass cutter | Wooden handle Glass cutter with 6pcs wheels blade Cutting length：3000x6=18000m length:130mm Packed by sliding card | 600 | TOTAL | Power Tools
THT561781 | Glass cutter | Iron body Auto oil feed cutter With 1pcs oil suction pipe Total cutting length:5000m length:178mm Packed by sliding card | 720 | TOTAL | Power Tools
TSP01251 | Sucker | Handle material: ABS Max. pull: 25KG Cup diameter: 115mm Packed by color sleeve | 890 | TOTAL | Power Tools
TSP02501 | Sucker | Handle material: ABS Max. pull: 50KG Cup diameter: 115mm Packed by color sleeve | 1700 | TOTAL | Power Tools
THT92102 | Wire brusher | Length: 250mm, 10" Length with wire: 130mm Wire dia: 0.3mm Wire length: 30mm Apply on: planing, descaling/paint stripping, etching, brushing/dust removal, light cleaning work Suitable for: Steel, Cast steel, Soft wood, Hard wood Packed by double blister | 390 | TOTAL | Power Tools
TAC33021 | Wire cup brush | Dia: 50mm, 2" Shank dia: 1/4" Wire dia: 0.3mm Wire length: 17mm RPM: 4500r/min Apply on: planing, deburring, edge honing, descaling/paint stripping, weld seams Suitable for: Steel, Cast steel, Soft wood, Hard wood Packed by double blister | 260 | TOTAL | Power Tools
TAC33031 | Wire cup brush | Dia: 75mm, 3" Shank dia: 1/4" Wire dia: 0.3mm Wire length: 20mm RPM: 4500r/min Apply on: planing, deburring, edge honing, descaling/paint stripping, weld seams Suitable for: Steel, Cast steel, Soft wood, Hard wood Packed by double blister | 320 | TOTAL | Power Tools
TAC34021 | Circular grinding wire brush | Dia: 50mm, 2" Shank dia: 1/4" Wire dia: 0.3mm Wire length: 10mm RPM: 4500r/min Apply on: planing, deburring, edge honing, descaling/paint stripping, weld seams Suitable for: Steel, Cast steel, Soft wood, Hard wood Packed by double blister | 220 | TOTAL | Power Tools
TAC37011 | Pencil brush | Dia: 25mm, 1" Shank dia: 1/4" Wire dia: 0.3mm Wire length: 25mm RPM: 4500r/min Apply on: planing, deburring, edge honing, descaling/paint stripping, weld seams | 260 | TOTAL | Power Tools
THT91186 | Flat steel file | Flat steel file Length:200mm T12 Steel Packed by poly bag | 770 | TOTAL | Power Tools
THT91286 | Half round steel file | Half round steel file Length:200mm T12 Steel Packed by poly bag | 1000 | TOTAL | Power Tools
THT91586 | Flat wood file | Flat wood file Length:200mm Packed by poly bag | 580 | TOTAL | Power Tools
THT91386 | Round steel file | Round steel file Length:200mm T12 Steel Packed by poly bag | 650 | TOTAL | Power Tools
THT91486 | Triangle steel file | Triangle steel file Length:200mm T12 Steel Packed by poly bag | 730 | TOTAL | Power Tools
THT91686 | Half round wood file | Half round wood file Length:200mm Packed by poly bag | 620 | TOTAL | Power Tools
THT91786 | Round wood file | Round wood file Length:200mm Packed by poly bag | 620 | TOTAL | Power Tools
THT918326 | 3 Pcs wood file set | Work for wood Size:200mm Flat wood file 1pcs Half round wood file 1pcs Round wood file 1pcs Packed by double blister | 2200 | TOTAL | Power Tools
THT91462 | 6pcs file set | 6pcs File set Length：140mm Diameter：3mm Flat,Round,Half round,Square,Triangle,Knife With two color handle Packed by double blister | 780 | TOTAL | Power Tools
THT918516 | 5 Pcs steel file set | Length:200mm, T12 Steel Flat steel file 1pcs Half round steel file 1pcs Round steel file 1pcs Triangle steel file 1pcs Square steel file 1pcs Packed by double blister | 3800 | TOTAL | Power Tools
THT661301 | Chalk line reel | Chalk line reel Length: 30m With 1 bottle chalk With 1 pcs spirit bubble Packed by double blister | 890 | TOTAL | Power Tools
THT102286 | 8Pcs combination spanner set | 8pcs combination spanner set Size:6-19mm 6mm,8mm,10mm,12mm,14mm,15mm,17mm,19mm Fine polished Packed by plastic hanger | 2800 | TOTAL | Hand Tools
THT102286-I | 8Pcs combination spanner set | 8pcs combination spanner set Size:6-19mm 6mm,8mm,10mm,13mm,14mm,15mm,17mm,19mm Fine polished Packed by plastic hanger | 2800 | TOTAL | Hand Tools
THT102386 | 8Pcs double open end spanner set | 8pcs double open end spanner set Size:6-22mm 6x7mm,8x9mm,10x11mm,12x13mm, 14x15mm,16x17mm,18x19mm,20x22mm Fine polished Packed by plastic hanger | 2800 | TOTAL | Hand Tools
THT102486 | 8Pcs offset ring spanner set | 8pcs offset ring spanner set Size:6-22mm 6x7mm,8x9mm,10x11mm 12x13mm,14x15mm,16x17mm,18x19mm，20x22mm Fine polished Packed by plastic hanger | 3600 | TOTAL | Hand Tools
THT102RK086 | 8Pcs ratchet spanner set | 8pcs Ratchet Spanner Set High quality Cr-Mo Ratchet Size:8-19mm 8mm,10mm,12mm,13mm,14mm,15mm,17mm,19mm Fine polished ,CR-V Packed by plastic Hanger | 6400 | TOTAL | Hand Tools
THT102RK586 | 8 Pcs flexible ratchet spanner set | 8pcs Flexible Ratchet Spanner Set High quality Cr-Mo Ratchet Size:8-19mm 8mm,10mm,12mm,13mm,14mm,15mm,17mm,19mm Fine polished ,CR-V Packed by plastic hanger | 8800 | TOTAL | Hand Tools
THT1022121 | 12Pcs combination spanner set | 12pcs combination spanner set Size:6-24mm 6mm,8mm,10mm,11mm，12mm,13mm,14mm,15mm,17mm,19mm,22mm,24mm Fine polished Packed by canvas bag | 5300 | TOTAL | Hand Tools
THT1022122 | 12 Pcs combination spanner set | 12pcs combination spanner set Size:6-32mm 6mm,8mm,10mm,12mm,14mm,17mm,19mm,22mm,24mm,27mm,30mm,32mm Fine polished Packed by canvas bag | 9200 | TOTAL | Hand Tools
THT1023121 | 12 Pcs double open end spanner set | 12pcs double open end spanner set Size:6-32mm 6x7mm,8x9mm,10x11mm,12x13mm, 14x15mm,16x17mm,18x19mm,20x22mm,21X23mm,24X27mm,25X28mm,30X32mm Fine polished Packed by canvas bag | 7200 | TOTAL | Hand Tools
THT1024121 | 12 Pcs offset ring spanner set | 12pcs offset ring spanner set Size:6-32mm 6x7mm,8x9mm,10x11mm,12x13mm, 14x15mm,16x17mm,18x19mm,20x22mm,21X23mm,24X27mm,25X28mm,30X32mm Fine polished Packed by canvas bag | 8200 | TOTAL | Hand Tools
THT101063 | Adjustable wrench | Length:150mm(6") Adjustable clamp size:0-19.2mm Packed by paper card | 760 | TOTAL | Hand Tools
THT101083 | Adjustable wrench | Length:200mm(8") Adjustable clamp size:0-24mm Packed by paper card | 910 | TOTAL | Hand Tools
THT1010103 | Adjustable wrench | Length:250mm(10") Adjustable clamp size:0-30mm Packed by paper card | 1500 | TOTAL | Hand Tools
THT1010123 | Adjustable wrench | Length:300mm(12") Adjustable clamp size:0-35mm Packed by paper card | 2200 | TOTAL | Hand Tools
THT1010153 | Adjustable wrench | Length:375mm(15") Adjustable clamp size:0-46mm Material：45# Carbon steel Packed by paper card | 3600 | TOTAL | Hand Tools
THT1010183 | Adjustable wrench | Length:450mm(18") Adjustable clamp size:0-55mm Material：45# Carbon steel Packed by paper card | 6100 | TOTAL | Hand Tools
THT101066 | Adjustable wrench | Unique design Handle Length:150mm(6"),CrV Adjustable clamp size:0-24mm Two color rubber handle Packed by plastic hanger | 1050 | TOTAL | Hand Tools
THT101086 | Adjustable wrench | Unique design Handle Length:200mm(8"),CrV Adjustable clamp size:0-30mm Two color rubber handle Packed by plastic hanger | 1420 | TOTAL | Hand Tools
THT101106 | Adjustable wrench | Unique design Handle Length:250mm(10"),CrV Adjustable clamp size:0-35mm Two color rubber handle Packed by plastic hanger | 2100 | TOTAL | Hand Tools
THT101126 | Adjustable wrench | Unique design Handle Length:300mm(12"),CrV Adjustable clamp size:0-41mm Two color rubber handle Packed by plastic hanger | 2800 | TOTAL | Hand Tools
THT104032 | Ring slogging wrench | Size:32mm Length:190mm Material:CrMo Whole body Heat treatment Packed by carton box | 2350 | TOTAL | Power Tools
THT104036 | Ring slogging wrench | Size:36mm Length:205mm Material:CrMo Whole body Heat treatment Packed by carton box | 3000 | TOTAL | Power Tools
THT104046 | Ring slogging wrench | Size:46mm Length:240mm Material:CrMo Whole body Heat treatment Packed by carton box | 4700 | TOTAL | Power Tools
THT104050 | Ring slogging wrench | Size:50mm Length:255mm Material:CrMo Whole body Heat treatment Packed by carton box | 5200 | TOTAL | Power Tools
TLASWT0601 | L-angled socket wrench set | L-Angled socket wrench set 6pcs/set Size：7mm 8mm 10mm 12mm 13mm 14mm Material:CR-V One-piece structure,Drop-forged Same as FACOM quality level Packed by plastic hanger | 4400 | TOTAL | Power Tools
TLASWT0901 | L-angled socket wrench set | L-Angled socket wrench set 9pcs/set Size：7mm 8mm 10mm 11mm 12mm 13mm 14mm 17mm 19mm Material:CR-V One-piece structure,Drop-forged Same as FACOM quality level Packed by plastic hanger | 7800 | TOTAL | Power Tools
THWL1006 | L-angled socket wrench | Size: 10mm Material: Cr-V Whole body drop foged non welding Same as FACOM quality level Packed by plastic hanger | 830 | TOTAL | Power Tools
THWL1206 | L-angled socket wrench | Size: 12mm Material: Cr-V Whole body drop foged non welding Same as FACOM quality level Packed by plastic hanger | 950 | TOTAL | Power Tools
THWL1306 | L-angled socket wrench | Size: 13mm Material: Cr-V Whole body drop foged non welding Same as FACOM quality level Packed by plastic hanger | 1000 | TOTAL | Power Tools
THWL1406 | L-angled socket wrench | Size: 14mm Material: Cr-V Whole body drop foged non welding Same as FACOM quality level Packed by plastic hanger | 1120 | TOTAL | Power Tools
THWL1706 | L-angled socket wrench | Size: 17mm Material: Cr-V Whole body drop foged non welding Same as FACOM quality level Packed by plastic hanger | 1530 | TOTAL | Power Tools
THT106191 | Hex key | 9pcs hex key set Material：Cr-V Size：1.5-10mm Long arm Heat treatment and chrome plate Packed by double blister | 1100 | TOTAL | Hand Tools
THT106192 | Hex key | 9pcs hex key set Material：Cr-V Size：1.5-10mm Extra-long arm Heat treatment and chrome plate Packed by double blister | 1400 | TOTAL | Hand Tools
THT1061826 | Hex key | 8pcs hex key( Pocket) Size：2-8mm Material：Cr-V Heat treatment and chrome plate Packed by plastic hanger | 860 | TOTAL | Hand Tools
THT106392 | Torx key | 9pcs torx key set Material：Cr-V Size：T10-T50 Long arm Heat treatment and chrome plate Packed by double blister | 1200 | TOTAL | Power Tools
THT106291 | Ball point hex key | 9pcs ball point hex key set Material:S2 Size:1.5mm,2mm, 2.5mm, 3mm, 4mm, 5mm, 6mm, 8mm, 10mm. Long arm Heat treatment and chrome plate Packed by double blister | 1350 | TOTAL | Hand Tools
THT106292 | Ball point hex key | 9pcs ball point hex key set Material:S2 Size:1.5mm,2mm, 2.5mm, 3mm, 4mm, 5mm, 6mm, 8mm, 10mm. Extra-long arm Heat treatment and chrome plate Packed by double blister | 1600 | TOTAL | Hand Tools
THT106KT0181 | 18 Pcs Hex Key And Torx Key Set | 18 Pcs Hex Key And Torx Key Set Include： 9 Pcs Hex Key Size：1.5-10mm 9 Pcs Torx Key Size：T10-T50 Extra-long arm Material：Cr-V Heat treatment and chrome plate Packed by double blister | 2400 | TOTAL | Hand Tools
THT106KT0271 | 27 Pcs Hex key and torx key set | 27 Pcs Hex key and torx key set Material: S2 Extra-long arm Include: 9 Pcs Hex key Size: 1.5,2.0, 2.5, 3.0, 4.0, 5.0, 6.0, 8.0,10mm 9 Pcs ball point hex key set Size: 1.5, 2.0, 2.5, 3.0, 4.0, 5.0, 6.0, 8.0, 10mm. 9 Pcs Torx key Size: T-10, T-15, T-20, T-25, T-27, T-30, T-40, T-45, T-50. Heat treatment and chrome plate Packed by double blister | 3200 | TOTAL | Hand Tools
THHW80816 | 8 Pcs T-handle hex wrench set | 8 Pcs T-handle hex wrench set Size:2X100,2.5X100,3X100,4X150,5X150,6X150,8X200,10X200 Material:S2,Heat treatment and chrome plate Brand exclusive shelf Packed by double blister | 2520 | TOTAL | Power Tools
TAC273651 | Socket adaptor | 3pcs/set 1/4", 3/8", 1/2" Shank:1/4" Hex Material:50BV30 Length I:65mm(1/4", 3/8") Length II:73mm(1/2") Packed by slide card | 540 | TOTAL | Power Tools
THTSW0806 | T-Handle socket wrench | Size：8MM Socket Material:CR-V Length：200*310mm surface:chrome-plated Packed by Paper card | 630 | TOTAL | Power Tools
THTSW1006 | T-Handle socket wrench | Size：10MM Socket Material:CR-V Length：200*310mm surface:chrome-plated Packed by Paper card | 630 | TOTAL | Power Tools
THTSW1206 | T-Handle socket wrench | Size：12MM Socket Material:CR-V Length：200*310mm surface:chrome-plated Packed by Paper card | 630 | TOTAL | Power Tools
THTSW1706 | T-Handle socket wrench | Size：17MM Socket Material:CR-V Length：200*310mm surface:chrome-plated Packed by Paper card | 680 | TOTAL | Power Tools
THYSW101214 | Y-Type Socket Wrench | Size：10-12-14MM Each bar length:145mm Socket Material:CR-V surface:chrome-plated Packed by Paper card | 860 | TOTAL | Power Tools
THT106146 | 1/4"-ratchet wrench | Size:1/4" 45T Length:158mm Material : CR-V+Cr-Mo Packed by plastic hanger | 1300 | TOTAL | Hand Tools
THT106126 | 1/2"-ratchet wrench | Size:1/2" 45T Length:260mm Material : CR-V+Cr-Mo Packed by plastic hanger | 2700 | TOTAL | Hand Tools
THPTW200N2 | Torque Wrench | Size：1/2" Length:500mm Torque Range：40-200N.m Tolerance of torque ±4% Material : CRV+CrMo Easy torque-adjusting design Packed by BMC | 32800 | TOTAL | Power Tools
THHUJ1121 | 1/2 Universal Joint | 1/2" Universal Joint Material:50BV30,Heat treatment,chromed plated Packed by plastic hanger | 1000 | TOTAL | Power Tools
THTSTB12106 | 1/2" DR.Sliding T-bar | 1/2” DR. Sliding T-bar Size: 1/2" Length: 10”（250mm） Material: 50BV30 Treatment Chromed plated Packed by plastic hanger | 1000 | TOTAL | Power Tools
THEB12051 | 1/2 Extension bar | 1/2"Extension bar,5"(127mm) Material:40Cr,Heat treatment,chromed plated Packed by plastic hanger | 620 | TOTAL | Power Tools
THEB12101 | 1/2 Extension bar | 1/2"Extension bar,10"(254mm) Material:40Cr,Heat treatment,chromed plated Packed by plastic hanger | 900 | TOTAL | Power Tools
THTFX12151 | 1/2” Flexible Handle | 1/2” Flexible Handle Size:1/2" Length:15”（375mm） Material:50BV30,Heat treatment,chromed plated Packed by plastic hanger | 2200 | TOTAL | Power Tools
THLHD12121 | 1/2" DR.L-Handle | 1/2” DR. L-Handle Size: 1/2" Length: 12”（300mm） Material : 50BV30 Heat treatment Chromed plated Packed by plastic hanger | 1100 | TOTAL | Power Tools
THT576004B | Tile cutter blade | Tile cutter blade Material：Tungsten carbide Suitable for THT576004 Packed by blister card | 590 | TOTAL | Power Tools
THT578001 | Tile cutter | Tile cutter Max cutting length:800mm Max cutting thickness:14mm Blade size:22x6x2mm Solid sedan lods Net weight: 11kg Steel base size : 1000X200mm Aluminium sliders Multi-function:direct line cutting, diagonal line cutting Diameter of sliding bar:20mm Packed by color box | 15900 | TOTAL | Power Tools
THT578004 | Tile cutter | 800mm Tile cutter With 1 pcs bag,Easily to carry Max cutting length:800mm Max cutting thickness：14mm Steel base size:993x165mm，With 2pcs steel support frame Thickness of the base: 2.5mm With 1 pcs Tungsten carbide ball bearing blade Blade size：22x10.5x2mm Multi-function:direct line cutting, diagonal line cutting With Aluminium Gauge Packed by carton box | 23700 | TOTAL | Power Tools
THT576003 | Tile cutter | Tile cutter Max cutting length:600mm Max cutting thickness:16mm Aluminum die cast handle Solid sedan lods Net weight: 10kg Steel base size : 820X200mm Blade size:22x6x2mm Tungsten carbide ball bearing blade With 1 pcs bag Extra-long aluminium sliders Multi-function:direct line cutting, diagonal line cutting Diameter of sliding bar:20mm Packed by color box | 22900 | TOTAL | Power Tools
THT578002 | Tile cutter | Tile cutter Max cutting length:800mm Max cutting thickness:16mm Aluminum die cast handle Blade size:22x6x2mm Tungsten carbide ball bearing blade Solid sedan lods Net weight: 12kg Steel base size : 1015X200mm With 1 pcs bag Extra-long aluminium sliders Multi-function:direct line cutting, diagonal line cutting Diameter of sliding bar:20mm Packed by color box | 26200 | TOTAL | Power Tools
THT571001 | Tile cutter | Tile cutter Max cutting length:1000mm Max cutting thickness:16mm Aluminum die cast handle Blade size:22x6x2mm Solid sedan lods Net weight: 13.2kg Steel base size : 1220X200mm Tungsten carbide ball bearing blade With 1 pcs bag Extra-long aluminium sliders Multi-function:direct line cutting, diagonal line cutting Diameter of sliding bar:20mm Packed by color box | 30400 | TOTAL | Power Tools
THT571201 | Tile cutter | Tile cutter Max cutting length:1200mm Max cutting thickness:16mm Aluminum die cast handle Blade size:22x6x2mm Tungsten carbide ball bearing blade Solid sedan lods Net weight: 15kg Steel base size : 1420X200mm With 1 pcs bag Extra-long aluminium sliders Multi-function:direct line cutting, diagonal line cutting Diameter of sliding bar:20mm Packed by color box | 33600 | TOTAL | Power Tools
TS6082001 | Tile cutter | Voltage: 220-240V~50Hz Input power:800W No-load speed:2950rpm Blade size:200x25.4mm Max.cutting width: 620mm Table size:890x394mm Max.cutting depth: 36mm(90°) 29mm(45°) Saw body tilting range: 0-45° Powerful induction motor for long lasting and smooth performance Worktable bevel range 0-45° V-groove cutting guide Packed by carton box | 68900 | TOTAL | Power Tools
TS6112501 | Tile cutter | Voltage:220-240V~50Hz Input power:1100W No-load speed:2950rpm Blade size:250mmx25.4mm Table size:1060mmx510mm Max.cutting width:920mm Max.cutting depth: 45 degree:48mm 90 degree:60mm Saw body tilting range:0°-45° Worktable bevel range:0°-45° Packed by carton box | 184300 | TOTAL | Power Tools
THJS0301 | Jack stand | 2pcs/pair 3Ton Min. height: 270mm Max. height:410mm Net weight：6.1kg Large saddle,more stable Packed by color box | 9600 | TOTAL | Power Tools
THT109022 | Hydraulic bottle jack | 2Ton With safety valve Min. height: 180mm Max. height: 333mm Travel:153mm Net weight：2.5kg Packed by color box | 4800 | TOTAL | Power Tools
THT109042 | Hydraulic bottle jack | 4Ton With safety valve Min. height: 190mm Max. height: 370mm Travel:180mm Net weight：3.2kg Packed by color box | 5800 | TOTAL | Power Tools
THT109062 | Hydraulic bottle jack | 6Ton With safety valve Min. height: 210mm Max. height: 410mm Travel:200mm Net weight：4.1kg Packed by color box | 7300 | TOTAL | Power Tools
THT109122 | Hydraulic bottle jack | 12Ton With safety valve Min. height: 235mm Max. height: 470mm Travel:235mm Net weight：6.7kg Packed by color box | 11200 | TOTAL | Power Tools
THT109202 | Hydraulic bottle jack | 20Ton With safety valve Min. height: 240mm Max. height: 460mm Travel:220mm Net weight：8.7kg Packed by color box | 15600 | TOTAL | Power Tools
THT109302 | Hydraulic bottle jack | 30Ton With safety valve Min. height: 260mm Max. height: 430mm Travel:170mm Net weight：15.9kg Packed by color box | 30800 | TOTAL | Power Tools
THT109502 | Hydraulic bottle jack | 50Ton With safety valve Min. height: 280mm Max. height:470mm Travel:190mm Net weight：22.6kg Packed by color box | 40400 | TOTAL | Power Tools
THT10821 | Hydraulic floor jack | 2Ton Min. height: 140mm Max. height: 340mm Travel:200mm Net weight：8.5kg Packed by color box | 11800 | TOTAL | Power Tools
THT10832 | Hydraulic floor jack | 3Ton Min. height: 135mm Max. height: 410mm Travel:275mm Net weight：16kg Packed by color box | 23600 | TOTAL | Power Tools
THT1611 | Chain block | Rating lift weight:1Ton Lift height:3m Number of load chain:1 Hook to hook distance:300 mm Chainpull to lift full load:322.5 N Net weight:9.45kg Packed by wooden case | 15900 | TOTAL | Power Tools
THT1621 | Chain block | Rating lift weight:2Ton Lift height:3m Number of load chain:2 Hook to hook distance:300 mm Chainpull to lift full load:322.5 N Net weight:13.2kg Packed by wooden case | 22100 | TOTAL | Power Tools
THT1631 | Chain block | Rating lift weight:3Ton Lift height:3m Number of load chain:2 Hook to hook distance:300 mm Chainpull to lift full load:404N Net weight:21.5kg Packed by wooden case | 35100 | TOTAL | Power Tools
THT1651 | Chain block | Rating lift weight:5Ton Lift height:3m Number of load chain:2 Hook to hook distance:600 mm Chainpull to lift full load:476N Net weight:35kg Packed by wooden case | 43700 | TOTAL | Power Tools
TCBK0203 | Chain block | Rating lift weight:3Ton Lift height:3m Number of load chain:2 Hook to hook distance:562mm Chainpull to lift full load:385 N Net weight:25.5kg Packed by wooden case | 43700 | TOTAL | Power Tools
TCBK0205 | Chain block | Rating lift weight:5Ton Lift height:3m Number of load chain:2 Hook to hook distance:688mm Chainpull to lift full load:372 N Net weight:42.5kg Packed by wooden case | 62300 | TOTAL | Power Tools
TMT126331 | Steel measuring tape | Length & width:3mx16mm With metric and inch Double button Unique design Pure ABS material cover Packed by label | 280 | TOTAL | Power Tools
TMT126031 | Steel measuring tape | Length & width:3mx16mm With metric and inch With 3 stop button function With rubber cover Packed by plastic hanger | 400 | TOTAL | Power Tools
TMT34519 | Steel measuring tape | Length & width:5mx19mm One button With metric and inch Pure ABS material cover Packed by plastic hanger | 490 | TOTAL | Power Tools
TMT126051 | Steel measuring tape | Length & width:5mx19mm With metric and inch With 3 stop button function With rubber cover Packed by plastic hanger | 650 | TOTAL | Power Tools
TMT126251 | Steel measuring tape | Length & width:5mx19mm Self lock function With metric and inch Double button Unique design Pure ABS material cover Packed by plastic hanger | 680 | TOTAL | Power Tools
TMT34525 | Steel measuring tape | Length & width:5mx25mm One button With metric and inch Pure ABS material cover Packed by label | 530 | TOTAL | Power Tools
TMT126052 | Steel measuring tape | Length & width:5mx25mm With metric and inch With 3 stop button function With rubber cover Packed by plastic hanger | 770 | TOTAL | Power Tools
TMT34825 | Steel measuring tape | Length & width:8mx25mm One button With metric and inch Pure ABS material cover Packed by label | 1000 | TOTAL | Power Tools
TMT126081 | Steel measuring tape | Length & width:8mx25mm With metric and inch With 3 stop button function With rubber cover Packed by plastic hanger | 1100 | TOTAL | Power Tools
TMT126101 | Steel measuring tape | Length & width:10mx25mm With metric and inch With 3 stop button function With rubber cover Packed by plastic hanger | 1250 | TOTAL | Power Tools
TMT08206 | Steel measuring tape | 3:1 Gear ratio for fast rewind Length & width:20mx12.5mm With metric and inch Pure material retracting gear With all rubber cover Integrated handle good for useing and convenient storing Packed by color box | 2000 | TOTAL | Power Tools
TMT08306 | Steel measuring tape | 3:1 Gear ratio for fast rewind Length & width:30mx12.5mm With metric and inch Pure material retracting gear With all rubber cover Integrated handle good for using and convenient storing Packed by color box | 2700 | TOTAL | Power Tools
TMT710506 | Steel measuring tape | 3:1 Gear ratio for fast rewind Length & width:50mx12.5mm With metric and inch Pure material retracting gear With all rubber cover Integrated handle good for using and convenient storing Ergonomic handle Packed by color box | 4400 | TOTAL | Power Tools
TMTF18206 | Fibreglass measuring tape | 3:1 Gear ratio for fast rewind Length & width:20mx15mm Two color blade with double sided printing With versatile ring end hook and claw With metric and inch Pure material retracting gear With all rubber cover Integrated handle good for using and convenient storing Packed by color box | 1390 | TOTAL | Power Tools
TMTF18306 | Fibreglass measuring tape | 3:1 Gear ratio for fast rewind Length & width:30mx15mm Two color blade with double sided printing With versatile ring end hook and claw With metric and inch Pure material retracting gear With all rubber cover Integrated handle good for using and convenient storing Packed by color box | 1660 | TOTAL | Power Tools
TMTF13506 | Fibreglass measuring tape | 3:1 Gear ratio for fast rewind Length & width:50mx12.5mm With metric and inch Pure material retracting gear With all rubber cover Integrated handle good for using and convenient storing Ergonomic handle Packed by color box | 3050 | TOTAL | Power Tools
TMTF131006 | Fibreglass measuring tape | 3:1 Gear ratio for fast rewind Reinforce fiberglass tape Length & width:100mx12.5mm With metric and inch Pure material retracting gear With all rubber cover Integrated handle good for using and convenient storing Ergonomic handle Packed by color box | 4150 | TOTAL | Power Tools
TMTF181006 | Fibreglass measuring tape | 3:1Gear ratio for fast rewind Reinforce fiberglass tape Length&width:100mx15mm With metric and inch Pure material retracting gear With all rubber cover Integrated handle good for useing and convenient storing Ergonomic handle Packed by color box | 5500 | TOTAL | Power Tools
TMT19945 | Measuring wheel | Display resolution:0.1m Tolerance:﹤0.5% Measuring range:0-9999.9m With stand Packed by color box | 8200 | TOTAL | Power Tools
TMT19923 | Digital display measuring wheel | Display resolution:0.1m Tolerance:﹤0.5% Measuring range:0-99999.9m With digital display and memory With metric and inch dual system With stand Power supply:2x LR03 AAA batteries Packed by color box | 11800 | TOTAL | Power Tools
TMT205101 | Hand level | Length:10cm With strong magnet 0.5mm/m solid shockproof arcylic vial One milled surface Thickness:1.5mm Shockproof end caps Packed by label | 1600 | TOTAL | Power Tools
TMT2235 | Mini Spirit level | Length：225mm With magnetic With 3 vials Material:Aluminum and ABS plastic Packed by color sleeve | 620 | TOTAL | Measuring & Layout
TMT24036 | Spirit level | Length：40cm 2pcs cylinder spirit bulbs Aluminum thickness:1mm Packed by color sleeve | 730 | TOTAL | Measuring & Layout
TMT26036 | Spirit level | Length：60cm 2pcs cylinder spirit bulbs Aluminum thickness:1mm Packed by color sleeve | 1000 | TOTAL | Measuring & Layout
TMT210036 | Spirit level | Length：100cm 2pcs cylinder spirit bulbs Aluminum thickness:1mm Packed by color sleeve | 1400 | TOTAL | Measuring & Layout
TMT26026 | Spirit level | Length：60cm Aluminum Thickness:2mm With magnetic Unique design Packed by color sleeve | 2100 | TOTAL | Measuring & Layout
TMT28026 | Spirit level | Length：80cm Aluminum Thickness:2mm With magnetic Unique design Packed by color sleeve | 2800 | TOTAL | Measuring & Layout
TMT210026 | Spirit level | Length：100cm Aluminum Thickness:2mm With magnetic Unique design Packed by color sleeve | 3000 | TOTAL | Measuring & Layout
TMT23028 | Spirit level | Length: 30cm Double side milled 0.5mm/m accurate vials Thickness:1.5mm V-shape slot for measuring objects with round surface Packed by color sleeve | 1900 | TOTAL | Measuring & Layout
TMT2406 | Spirit level | Length：40cm Double side milled 0.5mm/m accurate vials Thickness:1.5mm V-shape slot for measuring objects with round surface Packed by color sleeve | 2100 | TOTAL | Measuring & Layout
TMT24028M | Spirit level with powerful magnets | Length:40cm Double side milled 0.5mm/m accurate vials Thickness:1.5mm 3 Pcs powerful magnets Double flat surfaces design Packed by color sleeve | 2700 | TOTAL | Measuring & Layout
TMT26028M | Spirit level with powerful magnets | Length: 60cm Double side milled 0.5mm/m accurate vials Thickness:1.5mm 3 Pcs powerful magnets Double flat surfaces design Packed by color sleeve | 3300 | TOTAL | Measuring & Layout
TMT26086M | Spirit level With powerful magnets | Length：60cm 2 Pcs powerful magnets Double side milled 0.5mm/m accurate vials Aluminum thickness:1.5mm Double flat surfaces design Packed by color sleeve | 3300 | TOTAL | Measuring & Layout
TMT28086M | Spirit level with powerful magnets | Length：80cm 2 Pcs powerful magnets Double side milled 0.5mm/m accurate vials Aluminum thickness:1.5mm Double flat surfaces design Packed by color sleeve | 4500 | TOTAL | Measuring & Layout
TMT26056 | Spirit level with powerful magnets | Length：60cm Double side milled 0.5mm/m accurate vials 2 Pcs powerful magnets Double flat surfaces design Packed by color sleeve | 6200 | TOTAL | Measuring & Layout
TMT2606D | Digital level | Length：60cm Measuring ranger:0~360°(4*90°) Measuring accuracy:±0.2 3 Pcs powerful magnets Double side milled 0.5mm/m accurate vials Thickness:1.5mm Double flat surfaces design Packed by color box | 13500 | TOTAL | Measuring & Layout
TMT221306 | Mason's Level | Length:24.5cm Net weight:315g Accuracy:0.5mm/m Finely milled bottom surface Heavy-duty cast aluminum tapered body 3 spirit bubbles Packed by color sleeve | 2800 | TOTAL | Power Tools
TMT221406 | Heavy-duty Mason's level | Length:40cm Net weight:450 g Accuracy:0.5mm/m Finely milled bottom surface Heavy-duty cast aluminum tapered body Shock-absorbing rubber strike pads & end caps To withstand trowel blows and protect the level's integrity Horizontal & vertical spirit bubbles Packed by color sleeve | 3000 | TOTAL | Power Tools
TMT311501 | Vernier caliper | Range:0-150mm Reading:0.05mm Material:Carbon steel With metric and inch Packed by plastic box | 3100 | TOTAL | Measuring & Layout
TMT312001 | Vernier caliper | Range:0-200mm Reading:0.05mm Material:Carbon steel With metric and inch Packed by plastic box | 4500 | TOTAL | Measuring & Layout
TMT331501 | Plastic Digital Caliper | Material:Plastic Range:0-150mm/0-6‘’ Reading:0.1mm/0.01‘’ Battery 3V Metric/inch system conversion at any position Battery 3V | 1800 | TOTAL | Measuring & Layout
TMT321506 | Digital caliper | Range:0-150mm Reading:0.01mm IP54 housing Battery 3V Metric/inch system conversion at any position Packed by plastic box | 4500 | TOTAL | Measuring & Layout
TMT322006 | Digital caliper | Range:0-200mm Reading:0.01mm IP54 housing Battery 3V Metric/inch system conversion at any position Packed by plastic box | 8100 | TOTAL | Measuring & Layout
TMT633002 | Ruler | Length:30cm Width:3cm Material:Anodized aluminum Printed scale accurate 0.7mm/m Packed by label | 450 | TOTAL | Power Tools
TMT636002 | Ruler | Length:60cm Width:5cm Material:Anodized aluminum Printed scale accurate 0.7mm/m Packed by label | 1100 | TOTAL | Power Tools
TMT61126 | Angle square | Length:300mm(12") Blade Width:40mm Blade Thickness:1.5mm Stainless steel blade With unique support ledge High-impact polymer handle Stainless steel blade Marking point for pencil Packed by paper card | 1900 | TOTAL | Power Tools
TAHS181511 | Angle square | Length:180mm(7") With accurate angle markings up to 75° Blade Width:28mm Blade Thickness:1.2mm With metric and inch Stainless steel blade and bolt With Horizontal bubble Packed by paper hanger | 1430 | TOTAL | Power Tools
TMT653005 | Magnetic lock combination square | Length:300mm(12") Blade Width:25mm Blade Thickness:2.0mm Net weight:355g Magnetic lock adjustment Heavy-duty zinc body Stainless steel blade With 1pcs stainless steel scriber Packed by double blister | 7200 | TOTAL | Power Tools
TMT333601 | Digital angle ruler | Range:0-360°，0-200mm，0~400mm（180°） Reading:0.05°，0.1mm/0.01" Battery：3V Metric/inch system conversion at any position Packed by double blister | 4600 | TOTAL | Power Tools
THT291408 | Test pencil | Test voltage:AC 100-500V Slotted size:3x140mm Packed by plastic hanger | 190 | TOTAL | Power Tools
THT291908 | Test pencil | Test Voltage:AC 100-500V Slotted size:4x190mm Packed by plastic hanger | 230 | TOTAL | Power Tools
THTS33001 | Test pencil | Test Voltage: AC 12-300V LCD digital display Sound and light alarm Auto power off Low-battery indcation With 1pcs LR03 AAA battery Packed by double blister | 2200 | TOTAL | Power Tools
TMT423 | Test lead | Length:100cm Pen length:143mm Suitable for all multimeter and clamp meter（Except TMT460013） Packed by paper hanger | 800 | TOTAL | Power Tools
TESST30002 | Socket tester | VDE plug RCD test:＞30mA Seven testing situations feedback Correct connection Open ground Open neutral Open live Live wire and ground wire reverse Live wire and neutral wire reverse Live wire and ground wire reverse,missing ground wire Packed by double blister | 2800 | TOTAL | Power Tools
THT2910003 | AC Voltage Detector | AC Voltage: 12V~1000V(High sensitivity) 48~1000V(Low sensitivity) Frequency:50/60Hz Alarm mode: Sound and light alarm Flash light : White LED Low battery indication Auto power off Switchable battery cover Auto distinguish the Live line and Netural line Packed by double blister | 2100 | TOTAL | Measuring & Layout
TMT55016 | Laser distance detector | Measuring Range:0.05-50m Measuring Accuracy:±2.0mm Laser Type:635nm, <1mW, Class 2 Function:single measurement/continuous measurement/indirect measurement/area measurement/Volume measurement/single pythagorean theorem measurement/double pythagorean plus/double area measurement Battery: 2*1.5V AAA Operating temp:0°C ~ +50°C Packed by double blister | 6900 | TOTAL | Measuring & Layout
TMT57026 | Laser distance detector | Measuring Range:0.05-70m Measuring Accuracy:±2.0mm Laser Type:635nm, <1mW, Class 2 Function:single measurement/continuous measurement/indirect measurement/area measurement/Volume measurement/single pythagorean theorem measurement/double pythagorean plus/double pythagorean minus/double area measurement Battery: 2*1.5 AAA Operating temp:0°C ~ +50°C Packed by color box | 9900 | TOTAL | Measuring & Layout
TMT51036 | Laser distance detector | Measuring Range:0.05-100m Measuring Accuracy:±2.0mm Laser Type:635nm, <1mW, Class 2 Function:single measurement/continuous measurement/indirect measurement/area measurement/Volume measurement/single pythagorean theorem measurement/double pythagorean plus/double pythagorean minus/double area measurement Battery: 2*1.5 AA Operating temp:0°C ~ +50°C Packed by color box | 12900 | TOTAL | Measuring & Layout
TLLT01152 | Tripods for Laser Levels | 5/8" &1/4" Thread 1.2m Aluminum tripod Suitable for TLL156508,TLL306505,TLL305205 Weight: 1.0kg Packed by carton box | 6200 | TOTAL | Measuring & Layout
TLL156503 | Self-leveling line laser | Red laser level Working range:0~18m Levelling accuracy:±1.5mm@7m Line accuracy:±1.5mm@7m Levelling time:＜3s Self-levelling angle:＜4° Laser type:635±5nm Laser Class Ⅱ <1mW With horizontal and vertical line function Operating temperature:0~+40℃ Storage temperature:-10~+50℃ Batteries LR6 AA(1.5V)*3 Magnetic bracket*1 Packed by canvas bag | 15600 | TOTAL | Power Tools
TLL156601 | Self-leveling line laser | Green laser level Working range:0~35m Levelling accuracy:±1.5mm@7m Line accuracy:±1.5mm@7m Levelling time:＜3s Self-levelling angle:＜4° Laser type:520±10nm Laser Class Ⅱ <1mW With horizontal and vertical line function Operating temperature:0~+40℃ Storage temperature:-10~+50℃ Batteries LR6 AA(1.5V)*3 Magnetic bracket*1 Packed by canvas bag | 17800 | TOTAL | Power Tools
TLL306505 | Self-Leveling Line Laser(Red laser beams) with Tripod | Working Range: 0~30 m 1 Horizontal Line4 Vertical Lines Levelling accuracy:±1.0mm at 5 m Line accuracy ±1.5mm at 5 m Levelling time<3s Self-levelling range ≤3° Laser Type : Red Laser Class 3R，<5mW Without tripods, match with TLLT01152 tripods With Cross Lock Function With Laser Gain Function Operating temperature 0~+40℃ Storage temperature -20~+70℃ Batteries AA(1.5V)*4 Weight without batteries 980 g Packed by plastic box | 28500 | TOTAL | Power Tools
TLL305205 | Self-Leveling Line Laser(Green laser beams) with Tripod | Green laser beams Working Range: 0~30 m 1 Horizontal Line and 4 Vertical Lines Levelling accuracy:±1.0mm at 5 m Line accuracy ±1.5mm at 5 m Levelling time<3s Self-levelling angle ≤3° Laser Type : Green Laser Class 3R，<5mW Without tripods, match with TLLT01152 tripods With Cross Lock Function With Laser Gain Function Operating temperature 0~+40℃ Storage temperature -20~+70℃ Batteries AA(1.5V)*4 Weight without batteries 980 g Packed by plastic box | 42600 | TOTAL | Power Tools
TLL680081 | Self-leveling line laser kit | Self-leveling line laser kit 1 pcs Self-leveling line laser(TLL156601) 1 pcs Steel measuring tape(TMT80532) Self-leveling line laser(TLL156601) Green laser level Working range:0~35m Levelling accuracy:±1.5mm@7m Line accuracy:±1.5mm@7m Levelling time:＜3s Self-levelling angle:＜4° Laser type:520±10nm Laser Class Ⅱ <1mW With horizontal and vertical line function Operating temperature:0~+40℃ Storage temperature:-10~+50℃ Steel measuring tape(TMT80532) Length & width:5mx32mm 360° Nylon coated blade Double side printing With metric and inch Double hook with Magnetic Include: Batteries LR6 AA(1.5V)*3 Magnetic bracket*1 Packed by plastic box | 16100 | TOTAL | Power Tools
TOSLL0401 | Laser level and distance measuring kit | Laser level and distance measuring kit With 1pcs self-leveling line laser With 1pcs Laser distance detector self-leveling line laser (TLL156601) Green laser level Working range:0~35m Levelling accuracy:±1.5mm@7m Line accuracy:±1.5mm@7m Levelling time:＜3s Self-levelling angle:＜4° Laser type:520±10nm Laser Class Ⅱ <1mW Laser distance detector (TMT57026) Measuring Range:0.05-70m Measuring Accuracy:±2.0mm Laser Type:635nm, <1mW, Class 2 Include: Batteries LR6 AA(1.5V)*3 Batteries 1.5V AAA*2 Magnetic bracket*1 Magnetic bracket*1 canvas bag*2 Packed by double blister | 22400 | TOTAL | Measuring & Layout
TMT460011 | Digital multimeter | Display:True RMS 2000 counts Smart Function AC/DC Voltage: 0.8~600V Resistance: 600kΩ NCV Continuity Auto Range Auto Power off With 2pcs R03 AAA batteries Packed by Color box | 2500 | TOTAL | Measuring & Layout
TMT460012 | Digital Multimeter | 2000 counts LCD Display DC Voltage 200mV/2V/20V/200V/600V AC Voltage 20V/200V/600V DC Current 20mA/200mA/10A Resistance 200Ω/2kΩ/20kΩ/200kΩ/2MΩ/20MΩ With lower battery indication function Packed by color box | 2600 | TOTAL | Measuring & Layout
TMT42002 | Digital AC clamp meter | 2000 Counts Data Hold AC Current:2A/20A/200A/±(2.5% +8) AC Voltage:0.1~600V±(1.0% +5) DC Voltage:0.1~600V±(0.5% +5) Resistance:2kΩ/20kΩ±(1.0% +3) Packed by color box | 5100 | TOTAL | Hand Tools
TMT46004 | DC/AC clamp meter | DC Current:60A/600A ±(2.5%+5) Duty:1%~99% ±(1.0%+2) Diode test/True RMS/LPF Temperature:-40°C~1000°C (-40°F~1832°F ) ±(1.0%+2) AC Current:6A/60A/600A/±(2.5% +8) AC Voltage:600V ±(0.8% +5) DC Voltage:600V ±(0.5% +3) Resistance:6kΩ/60kΩ ±(1.0% +3) Capacitance:10nF/100nF/1nF/10uF/100uF/1mF/10mF/100mF ±(4.0%+3) 6000 Counts/Data Hold With back light /flash light/lower battery indication function Packed by color box | 13000 | TOTAL | Hand Tools
TMT762001 | Digital AC clamp meter | Display : TRUR RMS 4000 counts AC Current:4A/40A/400A DC/AC Voltage:400mV/4V/40V/600V Resistance:400Ω/4kΩ/40kΩ/400kΩ/4MΩ/40MΩ Capacitance:4nF/40nF/400nF/4uF/40uF/400uF/4mF Data Hold NCV Diode test Low battery indication Auto power off With 2pcs LR03 AAA batteries Packed by double blister | 5500 | TOTAL | Hand Tools
TMT766001 | Digital AC clamp meter | Display : TRUR RMS 4000 counts AC Current:4.000A/40.00A/600.0A DC/AC Voltage:4.000V/40.00V/400.0V /600V Resistance:400.0Ω/4.000kΩ/40.00kΩ/400.0kΩ/4.000MΩ/40.00MΩ Capacitance:40.00nF/400.0nF/4.000uF/40.00uF/400.0uF/4.000mF/40.00mF Frequency:40.00Hz/400.0Hz/4.000kHz/40.00kHz/400.0kHz/4.000MHz Data Hold Flashlight Lowz NCV Diode test Low battery indication Auto power off With 3pcs LR03 AAA batteries Packed by double blister | 6000 | TOTAL | Hand Tools
TMT766002 | DC/AC clamp meter | Display : TRUR RMS 6000 counts DC/AC Current:60A/600A DC/AC Voltage:600mV/6V/60V/600V Resistance:600Ω/6kΩ/60kΩ/600kΩ/6MΩ/60MΩ Capacitance:10nF/100nF/1000nF/10uF/1000uF/10mF/100mF Frequency:10Hz/100Hz/1000Hz/10kHz/100kHz/1000kHz/10MHz Temperature:-40.0℃~1000.0℃(-40.0℉~1832.0℉) Data Hold Lowz LPF(VFD) Inrush current Phase function Diode test Low battery indication Auto power off With 3pcs LR03 AAA batteries Packed by plastic box | 12900 | TOTAL | Hand Tools
TMT7610001 | Digital AC clamp meter | VA colour display screen Display : TRUR RMS 6000 counts AC Current:60A/600A/1000A DC Voltage:600mV/6V/60V/600V/1000V AC Voltage:600mV/6V/60V/600V/750V Resistance:600Ω/6kΩ/60kΩ/600kΩ/6MΩ/60MΩ Capacitance:60.00nF/600.0nF/6.000uF/60.00uF/600.0uF/6.000mF/60.00mF Frequency:10Hz/100Hz/1000Hz/10kHz/100kHz/1000kHz/10MHz Temperature:-40.0℃~1000.0℃(-40.0℉~1832.0℉) Data Hold Lowz LPF(VFD) Inrush current Phase function Diode test Low battery indication Auto power off With 3pcs LR03 AAA batteries Packed by plastic box | 12900 | TOTAL | Hand Tools
TETAN01 | Digital Anemometer | Range of Air speed0.80-40.00m/s Resolution 0.01 ±(2.0%+30) Data hold With backlight function With lower battery indication function Packed by color box | 12500 | TOTAL | Power Tools
TETLU031 | Digital light luxmeter | Range:0~200000Lux(0~20000FC) Resolution:1LUX/1FC Accuracy:±(3%+5Lux) (at 2854°K incandescent lamps) ±(6%+5Lux) others Cosine angle deviation characteristics:30°(±2%) ;60°(±6%);80°(±25%) Spectral range: 320～730nm With 3pcs LR03 AAA batteries Packed by double blister | 9300 | TOTAL | Power Tools
TETLU01 | Digital Light Luxmeter | Range:0~200000Lux(0~20000FC) Resolution:1LUX/1FC Accuracy:±(3%+5Lux) (at 2854°K incandescent lamps) ±(6%+5Lux) others Cosine angle deviation characteristics:30°(±2%) ;60°(±6%);80°(±25%) Spectral range：320～730nm Packed by color box | 11200 | TOTAL | Power Tools
TETGA031 | Digital gas indicators | Range:0~9999ppm(methane) Detecting gas:Combustible gas Accuracy:≤ 5% FS(methane) Sensitivity:≤50ppm(methane) Response time:＜2sec Warm-up time:Approx 120sec Display: LCD Flexible probe:450mm With 3pcs LR03 AAA batteries Packed by double blister | 14100 | TOTAL | Power Tools
TETGA01 | Digital gas indicators | Range:0~9999ppm(methane) Detecting gas:Combustible gas Accuracy:≤ 5% FS(methane) Sensitivity:≤50ppm(methane) Response time:＜2sec Warm-up time:Approx 120sec Display：LCD Flexible probe:450mm Packed by color box | 17600 | TOTAL | Power Tools
TETSL01 | Digital Sound Level Meter | Measuring range:30-130dB Dynamic range:50dB Sound pressure accuracy:±1.5dB(94dB@1KHz) ,±1.5dB(94dB@8KHz) Frequency response:30Hz-8KHz Microphone:Polarized capacitance microphone With backlight function With lower battery indication function Packed by color box | 10200 | TOTAL | Power Tools
TETHT01 | Digital Humidity&Temperature Meter | Ambient temperature:-20℃~60℃（-4℉~140℉） Ambient humidity:0~100% Web bulb temperature:-20℃~60℃（-4℉~140℉） Dew point temperature:-20℃~60℃（-4℉~140℉） With backlight function With lower battery indication function Packed by color box | 12000 | TOTAL | Power Tools
TETWM01 | Wood moisture meter | Moisture measurement range: 2~70% Moisture measurement accuracy: ±2% Temperature range: 0~40℃ Temperature accuracy: ±1℃ Environment humidity: 20~90%RH Environment temperature: 0~40℃ Response time:＜1sec Packed by color box | 9400 | TOTAL | Power Tools
THIT0155028 | Infrared thermometer | Temperature:-50°C~450°C (-58°F~842°F) Response time<0.5S D:S=12:1 Auto power off Back light Not for human With 2pcs R03 AAA batteries Packed by double blister | 3500 | TOTAL | Power Tools
THIT010381 | Infrared thermometer(Non-medical) | Human body mode:32°C~42.9°C (89.6°F~109.2°F) Accuracy:±0.3℃（ambient temperature 18~25℃） Response time：1 second Color display screen D:S=12:1 Auto power off Back light Temperature upper / lower limit alarm (Red) Packed by color box | 3500 | TOTAL | Power Tools
TSP1801 | PVC Gloves | Size:L Material:high quality PVC Length:32cm 1pair/plastic bag Use for gardener, cleaner etc. Weight :105-110g/ pair Packed by plastic bag | 250 | TOTAL | Safety
TSP12102 | Nitrile gloves | Size:XL Liner Material:Polyester Coating material/Finish: Nitrile Gauge:13 Protection level:4121X 12pairs/paper Use for oil environment (Less oil) worker etc. Nitrile coated palm, smooth and rough-texture palm finish. Packed by poly bag | 250 | TOTAL | Safety
TSP12105 | Nitrile gloves | Size:10（XL） Use for oil environment (much oil) worker etc. Heavy nitrile fully coated gloves Packed by poly bag | 500 | TOTAL | Safety
TSP13106-XL | Latex gloves | Size:XL Use for heavy cargo handling worker, slight sharp objects carrier etc. From pressing,longer life time than normal. Latex gloves Polyester seamless knitted shell. Textured palm dip for extra grip and durability. Packed by poly bag | 450 | TOTAL | Safety
TSP1702-XL | Cut-resistance gloves | Size:XL Liner Material:HPPE shell,Level 5 cut-resistant glove core Coating material/Finish: PU Gauge:13 Protection level:4X43C 1pair/paper Use for timber and glass cutting worker, heavy sharp objects carriers etc. PU coated palm,flexible and good feeling. HPPE shell,cut-resistance and abrasion. Antistatic. Packed by poly bag | 720 | TOTAL | Safety
TSP1806-XL | Mechanic gloves | Size:XL Microfibre material palm with PVC leather reinforced on palm enhance extreme abrasion resistance. Rubber on back prevent hand from hazards in dark. Pack by paper hanger | 2900 | TOTAL | Safety
TSP14101 | Leather gloves | Size:10.5" Use for carriers, machining operators, garden work etc. Cow split leather gloves cotton back & rubberized cuff,half lining Packed by poly bag | 870 | TOTAL | Safety
TSP15161 | Welding leather gloves | Length:16" Use for professional welding worker etc. Cow split leather welder gloves, one piece back, full lining full palm with double palm Packed by poly bag | 2700 | TOTAL | Welding & Soldering
TSP15216 | Welding leather gloves | Size:16 inch can withstand 350 degrees AB grade royal red leather, palm and back with blue leather, white diagonal neck with mixed velvet hanging inside, Kevlar fire thread sewing,can prevent sparks from splashing, can withstand 350 degrees Packed by poly bag | 2800 | TOTAL | Welding & Soldering
TSP502 | Reflection vest | Conforms to EN471 class 2 Common reflective strip + polyester tricot waistcoat Colour:fluorescent yellow Packed by poly bag | 800 | TOTAL | Power Tools
TSP503 | Reflection vest | Common reflective strip + polyester tricot waistcoat Colour:fluorescent orange Conforms to EN471 class 2 Size：XL Packed by poly bag | 880 | TOTAL | Power Tools
TSH501415 | Safety harness | 1 anti-falling dorsal D-ring Webbing width: 50mm Safety rope size: ￠14mm*1.5m Material: high strength polyester Safety rope material: polyester Adjustable thigh,waist and chest strap Packed by color box | 6200 | TOTAL | Power Tools
THSH501806 | Safety harness | 3 Attachment point 4 Adjustment point Comfort pad on thigh strap and waist strap Material:high strength polyester Webbing width:50mm Safety rope size : ￠12mm*1.8m Safety rope material:polyester Packed by color box | 11600 | TOTAL | Power Tools
THTRC031.L | Rain coat | Material：PVC+polyester, 100% New PVC Length：120cm Thickness：0.33mm Size:L Waterproof，breathe freely Two down pockets with flap With reflective strip at back Packed by poly bag | 3100 | TOTAL | Power Tools
THTRC031.XL | Rain coat | Material：PVC+polyester, 100% New PVC Length：120cm Thickness：0.33mm Size:XL Waterproof，breathe freely Two down pockets with flap With reflective strip at back Packed by poly bag | 3100 | TOTAL | Power Tools
THTRC031.XXL | Rain coat | Material：PVC+polyester, 100% New PVC Length：120cm Thickness：0.33mm Size:XXL Waterproof，breathe freely Two down pockets with flap With reflective strip at back Packed by poly bag | 3100 | TOTAL | Power Tools
THTRC031.XXXL | Rain coat | Material：PVC+polyester, 100% New PVC Length：120cm Thickness：0.33mm Size:XXXL Waterproof，breathe freely Two down pockets with flap With reflective strip at back Packed by poly bag | 3100 | TOTAL | Power Tools
THTRS031.M | Rain suit | Material：PVC+polyester 100% New PVC Thickness：0.33mm Size:M Waterproof, with breather holes Two down pockets with flap With reflective strip at back Packed by poly bag | 3800 | TOTAL | Power Tools
THTRS031.L | Rain suit | Material：PVC+polyester 100% New PVC Thickness：0.33mm Size:L Waterproof, with breather holes Two down pockets with flap With reflective strip at back Packed by poly bag | 3800 | TOTAL | Power Tools
THTRS031.XL | Rain suit | Material：PVC+polyester 100% New PVC Thickness：0.33mm Size:XL Waterproof, with breather holes Two down pockets with flap With reflective strip at back Packed by poly bag | 3800 | TOTAL | Power Tools
THTRS031.XXL | Rain suit | Material：PVC+polyester 100% New PVC Thickness：0.33mm Size:XXL Waterproof, with breather holes Two down pockets with flap With reflective strip at back Packed by poly bag | 3800 | TOTAL | Power Tools
THTRS031.XXXL | Rain suit | Material：PVC+polyester 100% New PVC Thickness：0.33mm Size:XXXL Waterproof, with breather holes Two down pockets with flap With reflective strip at back Packed by poly bag | 3800 | TOTAL | Power Tools
TSP201SB.39 | Safety boots | Sizes assortment:39 Category of protective footwear: SB:steel toe cap Split leather upper Dual density pu sole Packed by color box | 7800 | TOTAL | Power Tools
TSP201SB.40 | Safety boots | Sizes assortment:40 Category of protective footwear: SB:steel toe cap Split leather upper Dual density pu sole Packed by color box | 7800 | TOTAL | Power Tools
TSP201SB.41 | Safety boots | Sizes assortment:41 Category of protective footwear: SB:steel toe cap Split leather upper Dual density pu sole Packed by color box | 7800 | TOTAL | Power Tools
TSP201SB.42 | Safety boots | Sizes assortment:42 Category of protective footwear: SB:steel toe cap Split leather upper Dual density pu sole Packed by color box | 7800 | TOTAL | Power Tools
TSP201SB.43 | Safety boots | Sizes assortment:43 Category of protective footwear: SB:steel toe cap Split leather upper Dual density pu sole Packed by color box | 7800 | TOTAL | Power Tools
TSP201SB.44 | Safety boots | Sizes assortment:44 Category of protective footwear: SB:steel toe cap Split leather upper Dual density pu sole Packed by color box | 7800 | TOTAL | Power Tools
TSP201SB.45 | Safety boots | Sizes assortment:45 Category of protective footwear: SB:steel toe cap Split leather upper Dual density pu sole Packed by color box | 7800 | TOTAL | Power Tools
TSP201SB.46 | Safety boots | Sizes assortment:46 Category of protective footwear: SB:steel toe cap Split leather upper Dual density pu sole Packed by color box | 7800 | TOTAL | Power Tools
TSP302L.39 | Rain boots | Size:39 Virgin PVC/Nitril material Height:37cm High Level Oil, Acid, Alkali resistance 100% waterproof Packed by poly bag | 2200 | TOTAL | Power Tools
TSP302L.40 | Rain boots | Size:40 Virgin PVC/Nitril material Height:37cm High Level Oil, Acid, Alkali resistance 100% waterproof Packed by poly bag | 2200 | TOTAL | Power Tools
TSP302L.41 | Rain boots | Size:41 Virgin PVC/Nitril material Height:37cm High Level Oil, Acid, Alkali resistance 100% waterproof Packed by poly bag | 2200 | TOTAL | Power Tools
TSP302L.42 | Rain boots | Size:42 Virgin PVC/Nitril material Height:37cm High Level Oil, Acid, Alkali resistance 100% waterproof Packed by poly bag | 2200 | TOTAL | Power Tools
TSP302L.43 | Rain boots | Size:43 Virgin PVC/Nitril material Height:37cm High Level Oil, Acid, Alkali resistance 100% waterproof Packed by poly bag | 2200 | TOTAL | Power Tools
TSP302L.44 | Rain boots | Size:44 Virgin PVC/Nitril material Height:37cm High Level Oil, Acid, Alkali resistance 100% waterproof Packed by poly bag | 2200 | TOTAL | Power Tools
TSP302L.45 | Rain boots | Size:45 Virgin PVC/Nitril material Height:37cm High Level Oil, Acid, Alkali resistance 100% waterproof Packed by poly bag | 2200 | TOTAL | Power Tools
TSP302L.46 | Rain boots | Size:46 Virgin PVC/Nitril material Height:37cm High Level Oil, Acid, Alkali resistance 100% waterproof Packed by poly bag | 2200 | TOTAL | Power Tools
TSP631 | Face shield | Impact resistant visor Brim protects forehead from outside injure Headgear with adjustable knobs, with antibacterial sweatband Packed by label | 1350 | TOTAL | Safety
TSP9102 | Welding mask | Welding mask Material:100% PP With 1 pcs 108*50*3mm welding glass and 1 pcs Protection glass Packed by label | 690 | TOTAL | Welding & Soldering
TSP9216 | Welding mask | Welding mask Material:100% PP Glass size:110*90*3mm，movable type glass 1 pcs clear protection glass Packed by label | 1030 | TOTAL | Welding & Soldering
TSP9309 | Auto Darkening Welding Helmet | Viewing Area:90×35mm Cartridge Size:110×90×10mm Arc Sensor:2 Light State:DIN 4 Dark State:Fixed shade 11 Shade Control:Unadjustable Power On/Off:Fully Automatic Sensitivity Control:Unadjustable,Auto UV/IR Protection:DIN 16 Power Supply:Solar cells. Re-chargeable battery .No battery change required Switching Time:1/5000S,from Light to Dark Dark to Light:0.15-0.45S Auto Low Amperage TIG:≥20amps(DC), ≥20amps(AC) Operating Tep:-5℃~+55℃ Storing Tep:-20℃~+70℃ Packed by color box | 4800 | TOTAL | Welding & Soldering
TSP9306 | Auto Darkening Welding Helmet | Viewing Area:92×42mm Cartridge Size:110×90×9mm Arc Sensor:2 Optical Class：1/1/1/2 Light State:DIN 4 Dark State:Variable shade, 9 ~13 Shade Control:External,Variable Power On/Off:Fully Automatic Sensitivity Control:AUTO UV/IR Protection:DIN 16 Power Supply:Solar cells+2*CR2032 Lithium batteries Switching Time:1/15000S,from Light to Dark Dark to Light（Delay）:0.1-1.0 Auto Low Amperage TIG:≥10amps(DC), ≥10amps(AC) Grinding Function :YES Low Volume Alarm:YES Operating Tep:-5℃~+55℃ Storing Tep:-20℃~+70℃ Packed by color box | 6600 | TOTAL | Welding & Soldering
TSP9103 | Auto Darkening Welding Helmet | Optical rating：1/1/1/1 The Biggest View Area：100 x 67 mm Sensors：4 Light State：DIN 3 Dark State： DIN 5-9 / 9-13 UV/lR Protection： Up to DlN 16 Switch time (light to dark)： <0.04ms Shade control：Inside & Stepless Sensitivity Control：Inside & Stepless Delay control (dark to light)：Inside & Stepless, 0.15-0.80s TlG amps rated：≥2 amps Grind mode：Yes, Inside Material of helmet: Nylon Weight：560g±5% Operating Temperature： -5℃ (23°F)- +55℃ (131°F) Storing Temperature： -20℃ (-4°F)- +70℃ (158°F) Power Supply: Solar Panel & Replaceable Lithium batteries 2pcs*CR2032 Packed by color box | 10600 | TOTAL | Welding & Soldering
TSP2608 | Safety helmet | PE shell with vents Lining material: plastic Chin strap included Color:blue Weight：330g 8 Point suspension Adjust head size by buckle | 730 | TOTAL | Safety
TSP2609 | Safety helmet | PE shell with vents Lining material: plastic Chin strap included Color:white Weight：330g 8 Point suspension Adjust head size by buckle | 730 | TOTAL | Safety
TSP2612 | Safety helmet | PE shell with vents Lining material: plastic Chin strap included Color:yellow Weight：330g 8 Point suspension Adjust head size by buckle | 730 | TOTAL | Safety
TSP2603 | Safety helmet | PE shell with vents Lining material: ribbon Chin strap included Color:yellow Weight:380g "V"-type top reinforcement 4 Point suspension Adjust head size by ratchet knob | 930 | TOTAL | Safety
THL013AAA6 | Headlamp | Brightness: Max:200 lumens Low:100 lumens Use alkaline 3AAA battery Max 91m beam distance IPX4 raining resistant Packed by double blister | 2600 | TOTAL | Lighting
TSP342 | Safety goggles | Material: PC The length of temple can be adjusted in 4 different positions, temple line can be added for easier and safer use. Integrated encircling type design gives flank protection Packed by poly bag | 320 | TOTAL | Safety
TSP301 | Safety goggles | Material: PC The length of temple can be adjusted in 4 different positions, temple line can be added for easier and safer use. Integrated encircling type design gives flank protection Packed by double blister | 330 | TOTAL | Safety
TSP304 | Safety goggles | Conforms to ANSI Z87.1 and CE EN166 Full-view full-slice structure prevents UV and withstands impact Fit to wearing the corrective glasses,also can be used as visitors glasses Can defend against splash particles in the round Packed by double blister | 500 | TOTAL | Safety
TSP302 | Safety goggles | Has supple and lightweight PVC frame as well unique air hole design. High-impact polycarbonate lenses have high transparency comfortable for wearing. Packed by poly bag | 350 | TOTAL | Safety
TSP305 | Safety goggles（Only for daily use) | Material: PC Dark shade:8 Light weight,comfortable to wear,wide visual field Packed by double blister | 420 | TOTAL | Safety
TSP306 | Safety goggles（Only for daily use) | Material:PC Dark shade:9 Light weight,comfortable to wear,wide visual field Packed by double blister | 570 | TOTAL | Safety
TSP307 | Safety goggles(Only for welding) | Material: PC Dark shade:10 Light weight,comfortable to wear,wide visual field Packed by double blister | 450 | TOTAL | Welding & Soldering
TSP9403 | Auto-darkening welding goggle | Auto-darkening welding goggle Viewing area:90x35mm Cartridge size：108x 51x 5mm Sensors：2 Light state：4 Dark state：11 UV/lR protection：up to DlN 11 ON / OFF：automatic Switch time(Light to dark)：<1ms TlG amps rated：≥ 30 amps Operating temperature：-5℃~ +55℃ Storing temperature：-20℃~ +70℃ Power supply：solar panel & lithium battery CR1025 Packed by color poly bag | 3100 | TOTAL | Welding & Soldering
TSP413 | Non-medical mask | Adjustable nose clip offers a secure fit Materials: Polypropylene,PP filter fibre,and Polyester Suggested applications for grinding,sanding, and sweeping jobs. Packed by color box,50pcs/box | 1580 | TOTAL | Power Tools
TSP412 | Non-medical mask | Class: FFP2 Made with Grade FFP2 Four layer Materials: Polypropylene,PP filter fibre,and Polyester Suggested applications for grinding,sanding, and sweeping jobs. Packed by plastic bag,1pcs/plastic bag | 70 | TOTAL | Power Tools
THT0109 | Pruning Shear | Size:8"/205mm Aluminum body pruning shear blade Handle non slip treatment Max cutting diameter 12mm Pack by paper card | 960 | TOTAL | Power Tools
THT0601 | Pruning Shear | Size:8.5"(220mm) Entire metal frame,more durable High-Quality Garden Pruning Shear 55# carbon steel blade Heat treatment Telfon coating PP handle coverd TPR grip Packed by blister card | 1240 | TOTAL | Power Tools
THT15308 | Pruning Shear | Size:8"/205mm With high quality blade With heat treatment aluminum handle with soft TPR grip Pack by paper card | 1800 | TOTAL | Power Tools
THT1516301 | Hedge shear | Length:22-7/8"(580mm) Material:55# carbon steel Heat treatment blade Blade painted teflon Packed by paper card | 2800 | TOTAL | Gardening & Outdoor
THT1527101 | Lopper | Length:28"(725mm) Max cutting diameter:20mm Material:55# carbon steel Heat treatment blade Blade painted teflon Packed by paper card | 2800 | TOTAL | Power Tools
THT1527401 | Lopper | Length:30"(760mm) Max cutting diameter:25mm Material:55# carbon steel Heat treatment blade Blade painted teflon Stress function on blade Packed by paper card | 3400 | TOTAL | Power Tools
THFTT858 | Trowel | length:340mm Unique design patent handle Width:85mm Thickness:1.5mm Material:carbon steel Packed by paper card | 860 | TOTAL | Power Tools
THFTF38 | Fork | length:320mm Unique design patent handle Width:80mm Thickness:2.5mm Material:carbon steel Packed by paper card | 860 | TOTAL | Power Tools
THFTR1008 | Garden rake | length：270mm Unique design patent handle Width:82mm Main rod:8.0mm Material:carbon steel Packed by paper card | 820 | TOTAL | Gardening & Outdoor
THAX061600 | Axe | Weight:600g Innovated drop-forged axe head Heat treatment,45# carbon steel Strong three-color fiberglass handle for comfortable gripe Packed by label | 1900 | TOTAL | Hand Tools
THWS010301 | Plastic trigger nozzle | 3-Way Plastic Nozzle TPR insulated comfortable soft grip Nylon lever Packed by paper hanger | 740 | TOTAL | Power Tools
THWS010901 | Plastic trigger nozzle | 9-spray patterns TPR insulated comfortable soft grip Nylon Lever Packed by paper hanger | 960 | TOTAL | Power Tools
THWS030301 | 3 pcs Hose quick connectors set | 3pcs Hose quick connectors set With 1pcs 1/2" plastic hose quick connector with water stop With 1pcs 1/2" plastic hose quick connector With 1pcs 1/2" tap Adaptor with 3/4" tap adaptor Packed by plastic hanger | 510 | TOTAL | Power Tools
THHCS05122 | 5 Piece Twist Nozzle set | 5 pcs Twist Nozzle set With 1pcs 1/2" Plastic Hose Quick Connector with Water Stop With 1pcs 1/2" Plastic Hose Quick Connector With 1pcs 3/4" TAP ADAPTOR AND 1/2"-3/4" REDUCER With 1pcs 5" Snap-in Twist Nozzle Packed by paper hanger | 740 | TOTAL | Power Tools
THHC1202 | Plastic Hose Connector | 1" Plastic 2-Way Hose Connector With Shut-off and Plastic Swivel Nut 1"-3/4" Reducer Meterial Breakdown: ABS and PP Dimension： 10.5*9.5*4.8cm Packed by paper hanger | 940 | TOTAL | Power Tools
THPS23602 | Plastic 3 Arm Rotatory Sprinkler | Plastic Base With Plastic 3 Arm Rotatory Sprinkler With 3/4" tool adaptor Meterial Breakdown: ABS and PP Dimension：16.5*14*8cm Packed by paper hanger | 960 | TOTAL | Power Tools
THWW092 | Water wand | Adjusetable angle,powder-coated metal head Size：28" 9-spray patterns for all watering needs:mist,soaker,flat,vertical,shower,cone,fan,center,jet TPR insulated comfort grip "U" style ON/OFF design Packed by paper hanger | 2000 | TOTAL | Power Tools
THT83606 | Putty trowel | Size:63mm(2.5'') stainless steel Heat treatment Fine polished Packed by label | 430 | TOTAL | Power Tools
THT83806 | Putty trowel | Size:75mm(3'') stainless steel Heat treatment Fine polished Packed by label | 480 | TOTAL | Power Tools
THT831006 | Putty trowel | Size:100mm(4'') stainless steel Heat treatment Fine polished Packed by label | 530 | TOTAL | Power Tools
THT683606 | Putty trowel | Size:63mm(2.5'') With Aluminum head end Stainless steel Heat treatment Fine polished Double color plastic handle Packed by label | 630 | TOTAL | Power Tools
THT683806 | Putty trowel | Size:75mm(3'') With Aluminum head end Stainless steel Heat treatment Fine polished Double color plastic handle Packed by label | 690 | TOTAL | Power Tools
THT6831006 | Putty trowel | Size:100mm(4'') With Aluminum head end Stainless steel Heat treatment Fine polished Double color plastic handle Packed by label | 720 | TOTAL | Power Tools
THT82616 | Bricklaying trowel | Size:6"/150mm Diameter of shank:9.5mm Unique design handle Packed by label | 530 | TOTAL | Power Tools
THT82716 | Bricklaying trowel | Size:7"/180mm Diameter of shank:9.5mm Unique design handle Packed by label | 550 | TOTAL | Power Tools
THT82816 | Bricklaying trowel | Size:8"/200mm Diameter of shank:9.5mm Unique design handle Packed by label | 690 | TOTAL | Power Tools
THT8450301 | 3 pcs paint brush set | 3pcs paint brush set For Oil-Based paint 1pcs 1" 1pcs 2" 1pcs 3" Plastic handle Packed by plastic bag | 390 | TOTAL | Power Tools
THT8450801 | 8pcs paint brush set | 8pcs paint brush set For Oil-Based paint 2pcs 1" 2pcs 1.5" 2pcs 2" 1pcs 3" 1pcs 4" Plastic handle Packed by plastic bag | 1000 | TOTAL | Power Tools
THT846016 | Paint brush | Width:1" For Oil-Based paint Unique design plastic handle Bristle length: 45mm Thickness: 10mm Packed by label | 120 | TOTAL | Power Tools
THT846156 | Paint brush | Width:1.5" For Oil-Based paint Unique design plastic handle Bristle length: 45mm Thickness: 11mm Packed by label | 160 | TOTAL | Power Tools
THT846026 | Paint brush | Width:2" For Oil-Based paint Unique design plastic handle Bristle length: 51mm Thickness: 11mm Packed by label | 250 | TOTAL | Power Tools
THT846036 | Paint brush | Width:3" For Oil-Based paint Unique design plastic handle Bristle length: 57mm Thickness: 12mm Packed by label | 460 | TOTAL | Power Tools
THT846046 | Paint brush | Width:4" For Oil-Based paint Unique design plastic handle Bristle length: 57mm Thickness: 14mm Packed by label | 620 | TOTAL | Power Tools
THPET1103 | PVC insulating tape | PVC Length:9.15m(10yards) Color:Black Width:18mm Thickness:0.13mm Packed by label | 90 | TOTAL | Power Tools
TLK31501 | Iron padlock | Size:50mm Material:Iron Weight:289g With 3 pcs iron keys Brass lock cylinder With waterproof rubber cover Packed by color box | 830 | TOTAL | Power Tools
TLK31631 | Iron padlock | Size:63mm Material:Iron Weight:508g With 3 pcs iron keys Brass lock cylinder With waterproof rubber cover Packed by color box | 1240 | TOTAL | Power Tools
TLK31751 | Iron padlock | Size:75mm Material:Iron Weight:714g With 3 pcs iron keys Brass lock cylinder With waterproof rubber cover Packed by color box | 1575 | TOTAL | Power Tools
TLK32202 | Heavy duty brass padlock | Size:20mm Material:brass Weight:40g With 3 pcs brass keys Packed by double blister | 700 | TOTAL | Power Tools
TLK32302 | Heavy duty brass padlock | Size：30mm Material:brass Weight:84g With 3 pcs brass keys Packed by double blister | 1000 | TOTAL | Power Tools
THTCT1001 | Cable Ties | Color:White Material: Nylon 66 Length:100mm Width:2.5mm 100pcs/set two year warranty Packed by label | 170 | TOTAL | Power Tools
THTCT2001 | Cable Ties | Color:White Material: Nylon 66 Length:200mm Width:3.6mm 100pcs/set two year warranty Packed by label | 480 | TOTAL | Power Tools
THTCT3001 | Cable Ties | Color:White Material: Nylon 66 Length:300mm Width:4.8mm 100pcs/set two year warranty Packed by label | 960 | TOTAL | Power Tools
THLAD08061 | Telescopic ladder | Steps:6steps Material:Aluminium Ext.Height:1980mm Step Rise:300mm Fold Height:645mm Fold Width:470mm Max.Load:150kg Easy carry Packed in carton box | 21800 | TOTAL | Power Tools
TESA3301 | Electronic scale | Max. weight:30kg With 2g graduation Display:LED screen Table size:330*240mm Charging voltage:220-240V 50/60Hz Packed by color box and foam | 11700 | TOTAL | Power Tools
TESA3402 | Electronic scale | Max. weight:40kg With 2g graduation Double-sided display Display:LED screen Charging voltage:220-240V 50/60Hz Packed by color box and foam | 15800 | TOTAL | Power Tools
TESA31001 | Electronic scale | Max. weight:100kg With 20g graduation Display:LED screen Table size:300*400mm Charging voltage:220-240V 50/60Hz Packed by carton box | 13900 | TOTAL | Power Tools
TESA33001 | Electronic scale | Max. weight:300kg With 50g graduation Display:LED screen Table size:400*500mm Charging voltage:220-240V 50/60Hz Packed by carton box | 19800 | TOTAL | Power Tools
TJB048K | Cordless hand blender | Wattage: 100W Voltage: DC 16V SUS shaft blend rod 5-speed control With LED display 2 Stainless steel blade Have the function of mixing juice or sauce 1 Pcs 2.0Ah battery pack(TFBLI1620) 1 Pcs charger Charge volts: 220-240V~50-60Hz (TFCLI1613) Packed by color box | 15900 | TOTAL | Kitchen Appliances
TJB052K | Cordless stand blender | Capacity: 1.5L Voltage: DC 16V Wattage: 300W 2-speed control with pulse 4-bladed stainless steel blade LED display Anti-slip footpads design Include: 1 Pcs glass jug 1 Pcs 2.0Ah battery pack(TFBLI1620) 1 Pcs charger(TFCLI1613) Charge volts: 220-240V~50-60Hz Packed by color box | 19900 | TOTAL | Kitchen Appliances
TJB056K | Cordless hand blender | 5-in-1 set Wattage: 100W Voltage: DC 16V SUS shaft blend rod 5-speed control With LED display 2 Stainless steel blade Have the function of mixing juice or sauce Include: 1 Pcs 500ml chopper bowl 1 Pcs whisk 1 Pcs measuring cup 1 Pcs milk frother 1 Pcs storage bracket 1 Pcs 2.0Ah battery pack(TFBLI1620) 1 Pcs charger Charge volts: 220-240V~50-60Hz (TFCLI1613) Packed by carrying case | 20900 | TOTAL | Kitchen Appliances
TMG027K | Cordless food processor | Capacity: 1.25L Wattage: 250W Voltage: DC 16V With LED display Function: chopping, slicing, cutting 2-speed control with pulse Stainless steel blades Detachable blade for easy cleaning Include: 1 Pcs 2-in-1 slicing and shredding knife plate 1 Pcs cutting blade 1 Pcs whisk blade 1 Pcs 2.0Ah battery pack(TFBLI1620) 1 Pcs charger Charge volts: 220-240V~50-60Hz(TFCLI1613) Packed by color box | 30900 | TOTAL | Kitchen Appliances